## Upstream tree
Upstream contributions to: Freshwater ecotoxicity
Processes | [8 empty] | Result [kg 1,4-DCB]
BSS LFP_7 | [8 empty] | 5.3812
| LFP module_7 | [7 empty] | 4.1037
|  | LFP cell_7 | [6 empty] | 3.98
|  |  | Anode_7 | [5 empty] | 2.5976
|  |  |  | Anode current collector_7 |  |  |  |  | 2.5814
[5 empty] | copper production, cathode, solvent extraction and electrowinning process ¦ copper, cathode ¦ Cutoff, S - GLO |  |  |  | 2.5388
[5 empty] | market for sheet rolling, copper ¦ sheet rolling, copper ¦ Cutoff, S - GLO |  |  |  | 0.042583
[5 empty] | market for copper scrap, sorted, pressed ¦ copper scrap, sorted, pressed ¦ Cutoff, S - GLO |  |  |  | 2.9804e-06
|  |  |  | Anode paste_7 |  |  |  |  | 0.016241
[5 empty] | Coated spherical graphite_7 |  |  |  | 0.015715
[6 empty] | Spherical purified graphite_7 |  |  | 0.011918
[7 empty] | market for hydrogen fluoride ¦ hydrogen fluoride ¦ Cutoff, S - RoW |  | 0.0066684
[7 empty] | Spherical graphite_7 |  | 0.0034395
[8 empty] | market for electricity, medium voltage ¦ electricity, medium voltage ¦ Cutoff, S - US-SERC | 0.0018649
[8 empty] | Graphite concentrate_7 | 0.0015094
[8 empty] | graphite production ¦ graphite ¦ Cutoff, S - RoW | 6.512e-05
[7 empty] | market for hydrochloric acid, without water, in 30% solution state ¦ hydrochloric acid, without water, in 30% solution state ¦ Cutoff, S - RoW |  | 0.0011183
[7 empty] | market for nitric acid, without water, in 50% solution state ¦ nitric acid, without water, in 50% solution state ¦ Cutoff, S - RoW |  | 0.00026894
[7 empty] | market for electricity, medium voltage ¦ electricity, medium voltage ¦ Cutoff, S - US-SERC |  | 0.00023969
[7 empty] | market for lime ¦ lime ¦ Cutoff, S - RoW |  | 0.00017354
[7 empty] | heat production, natural gas, at industrial furnace >100kW ¦ heat, district or industrial, natural gas ¦ Cutoff, S - RoW |  | 9.2514e-06
[6 empty] | market for electricity, medium voltage ¦ electricity, medium voltage ¦ Cutoff, S - US-SERC |  |  | 0.0035404
[6 empty] | transport, freight, lorry 16-32 metric ton, unregulated ¦ transport, freight, lorry 16-32 metric ton, unregulated ¦ Cutoff, S - ZA |  |  | 0.00024684
[6 empty] | market for pitch ¦ pitch ¦ Cutoff, S - RoW |  |  | 9.4177e-06
[6 empty] | market for nitrogen, liquid ¦ nitrogen, liquid ¦ Cutoff, S - RoW |  |  | 7.529e-07
[5 empty] | market for carboxymethyl cellulose, powder ¦ carboxymethyl cellulose, powder ¦ Cutoff, S - GLO |  |  |  | 0.00039149
[5 empty] | market for acrylic acid ¦ acrylic acid ¦ Cutoff, S - RoW |  |  |  | 0.00013406
|  |  | Cell container_7 | [5 empty] | 0.96687
|  |  |  | Tab copper_7 |  |  |  |  | 0.95367
[5 empty] | copper production, cathode, solvent extraction and electrowinning process ¦ copper, cathode ¦ Cutoff, S - GLO |  |  |  | 0.93794
[5 empty] | market for sheet rolling, copper ¦ sheet rolling, copper ¦ Cutoff, S - GLO |  |  |  | 0.015732
[5 empty] | market for copper scrap, sorted, pressed ¦ copper scrap, sorted, pressed ¦ Cutoff, S - GLO |  |  |  | 1.1011e-06
|  |  |  | Tab aluminium_7 |  |  |  |  | 0.0082321
[5 empty] | aluminium, ingot, primary, import from unspecified ¦ aluminium, primary, ingot ¦ Cutoff, S - IAI Area, North America |  |  |  | 0.0049016
[5 empty] | metal working, average for aluminium product manufacturing ¦ metal working, average for aluminium product manufacturing ¦ Cutoff, S - RER |  |  |  | 0.0033305
|  |  |  | Multilayer pouch_7 |  |  |  |  | 0.0049661
[5 empty] | aluminium, ingot, primary, import from unspecified ¦ aluminium, primary, ingot ¦ Cutoff, S - IAI Area, North America |  |  |  | 0.004456
[5 empty] | market for polypropylene, granulate ¦ polypropylene, granulate ¦ Cutoff, S - GLO |  |  |  | 0.00019409
[5 empty] | market for injection moulding ¦ injection moulding ¦ Cutoff, S - GLO |  |  |  | 0.0001669
[5 empty] | market for polyethylene terephthalate, granulate, amorphous ¦ polyethylene terephthalate, granulate, amorphous ¦ Cutoff, S - GLO |  |  |  | 0.0001036
[5 empty] | market for packaging film, low density polyethylene ¦ packaging film, low density polyethylene ¦ Cutoff, S - GLO |  |  |  | 2.3238e-05
[5 empty] | market for nylon 6 ¦ nylon 6 ¦ Cutoff, S - RoW |  |  |  | 2.2239e-05
|  |  | Cathode_7 | [5 empty] | 0.35969
|  |  |  | Cathode paste_7 |  |  |  |  | 0.34324
[5 empty] | Lithium iron phosphate powder_7 |  |  |  | 0.33691
[6 empty] | Lithium hydroxide_7 |  |  | 0.29245
[7 empty] | Lithium carbonate, brine_7 |  | 0.28836
[8 empty] | market for inert waste ¦ inert waste ¦ Cutoff, S - Europe without Switzerland | 0.26461
[8 empty] | market for soda ash, dense ¦ soda ash, dense ¦ Cutoff, S - GLO | 0.019421
[8 empty] | market for propane, burned in building machine ¦ propane, burned in building machine ¦ Cutoff, S - GLO | 0.0023444
[8 empty] | lithium brine inspissation ¦ lithium brine, 6.7 % Li ¦ Cutoff, S - GLO | 0.0015082
[8 empty] | market for lime, hydrated, packed ¦ lime, hydrated, packed ¦ Cutoff, S - RoW | 0.0004678
[8 empty] | market for electricity, medium voltage ¦ electricity, medium voltage ¦ Cutoff, S - US-WECC | 4.3741e-06
[7 empty] | market for electricity, medium voltage ¦ electricity, medium voltage ¦ Cutoff, S - US-SERC |  | 0.0018696
[7 empty] | market for inert waste ¦ inert waste ¦ Cutoff, S - Europe without Switzerland |  | 0.0010215
[7 empty] | transport, freight, lorry 16-32 metric ton, unregulated ¦ transport, freight, lorry 16-32 metric ton, unregulated ¦ Cutoff, S - ZA |  | 0.00080773
[7 empty] | market for lime, hydrated, packed ¦ lime, hydrated, packed ¦ Cutoff, S - RoW |  | 0.00036083
[7 empty] | market for water, deionised ¦ water, deionised ¦ Cutoff, S - RoW |  | 3.6541e-05
[6 empty] | market for phosphoric acid, industrial grade, without water, in 85% solution state ¦ phosphoric acid, industrial grade, without water, in 85% solution state ¦ Cutoff, S - GLO |  |  | 0.037093
[6 empty] | market for iron sulfate ¦ iron sulfate ¦ Cutoff, S - RoW |  |  | 0.0052481
[6 empty] | market for heat, from steam, in chemical industry ¦ heat, from steam, in chemical industry ¦ Cutoff, S - RoW |  |  | 0.0016727
[6 empty] | market for water, deionised ¦ water, deionised ¦ Cutoff, S - RoW |  |  | 0.00044885
[5 empty] | market for polyvinylfluoride ¦ polyvinylfluoride ¦ Cutoff, S - GLO |  |  |  | 0.0059086
[5 empty] | market for carbon black ¦ carbon black ¦ Cutoff, S - GLO |  |  |  | 0.00033819
[5 empty] | market for N-methyl-2-pyrrolidone ¦ N-methyl-2-pyrrolidone ¦ Cutoff, S - GLO |  |  |  | 8.051e-05
|  |  |  | Cathode current collector_7 |  |  |  |  | 0.016445
[5 empty] | aluminium production, primary, ingot ¦ aluminium, primary, ingot ¦ Cutoff, S - RoW |  |  |  | 0.0097917
[5 empty] | metal working, average for aluminium product manufacturing ¦ metal working, average for aluminium product manufacturing ¦ Cutoff, S - RER |  |  |  | 0.0066531
|  |  | Electrolyte_7 | [5 empty] | 0.034453
|  |  |  | Lithium hexafluorophosphate_7 |  |  |  |  | 0.031611
[5 empty] | market for hydrogen fluoride ¦ hydrogen fluoride ¦ Cutoff, S - RoW |  |  |  | 0.02552
[5 empty] | Phosphorous pentachloride_7 |  |  |  | 0.0027323
[6 empty] | market for phosphorus trichloride ¦ phosphorus trichloride ¦ Cutoff, S - GLO |  |  | 0.0023785
[6 empty] | market for chlorine, liquid ¦ chlorine, liquid ¦ Cutoff, S - RoW |  |  | 0.00034988
[6 empty] | heat production, natural gas, at industrial furnace >100kW ¦ heat, district or industrial, natural gas ¦ Cutoff, S - RoW |  |  | 3.5993e-06
[5 empty] | Lithium fluoride_7 |  |  |  | 0.0026484
[6 empty] | market for lithium carbonate ¦ lithium carbonate ¦ Cutoff, S - GLO |  |  | 0.0016394
[6 empty] | market for hydrogen fluoride ¦ hydrogen fluoride ¦ Cutoff, S - RoW |  |  | 0.001003
[6 empty] | market for ammonia, anhydrous, liquid ¦ ammonia, anhydrous, liquid ¦ Cutoff, S - RoW |  |  | 3.9258e-06
[6 empty] | treatment of sewage sludge by anaerobic digestion ¦ sewage sludge ¦ Cutoff, S - RoW |  |  | 1.4927e-06
[5 empty] | market for nitrogen, liquid ¦ nitrogen, liquid ¦ Cutoff, S - RoW |  |  |  | 0.00064321
[5 empty] | market for electricity, medium voltage ¦ electricity, medium voltage ¦ Cutoff, S - JP |  |  |  | 5.4144e-05
[5 empty] | treatment of sewage sludge by anaerobic digestion ¦ sewage sludge ¦ Cutoff, S - RoW |  |  |  | 7.5772e-06
[5 empty] | treatment of limestone residue, inert material landfill ¦ limestone residue ¦ Cutoff, S - RoW |  |  |  | 5.5945e-06
|  |  |  | Ethylene carbonate_7 |  |  |  |  | 0.0028413
[5 empty] | market for ethylene oxide ¦ ethylene oxide ¦ Cutoff, S - RoW |  |  |  | 0.0016242
[5 empty] | market for carbon dioxide, liquid ¦ carbon dioxide, liquid ¦ Cutoff, S - RoW |  |  |  | 0.0012144
[5 empty] | heat production, natural gas, at industrial furnace >100kW ¦ heat, district or industrial, natural gas ¦ Cutoff, S - RoW |  |  |  | 1.3197e-06
[5 empty] | market for electricity, medium voltage ¦ electricity, medium voltage ¦ Cutoff, S - JP |  |  |  | 1.2296e-06
|  |  | market for electricity, medium voltage ¦ electricity, medium voltage ¦ Cutoff, S - US-MRO | [5 empty] | 0.016981
|  |  | Separator_7 | [5 empty] | 0.0021483
|  |  |  | market for polyvinylfluoride ¦ polyvinylfluoride ¦ Cutoff, S - GLO |  |  |  |  | 0.0011832
|  |  |  | market for fleece, polyethylene ¦ fleece, polyethylene ¦ Cutoff, S - GLO |  |  |  |  | 0.00048791
|  |  |  | market for hexafluoroethane ¦ hexafluoroethane ¦ Cutoff, S - GLO |  |  |  |  | 0.00029892
|  |  |  | market for phthalic anhydride ¦ phthalic anhydride ¦ Cutoff, S - GLO |  |  |  |  | 0.00016781
|  |  |  | market for acetone, liquid ¦ acetone, liquid ¦ Cutoff, S - RoW |  |  |  |  | 8.5735e-06
|  |  |  | market for silica sand ¦ silica sand ¦ Cutoff, S - GLO |  |  |  |  | 1.9313e-06
|  |  | heat production, natural gas, at industrial furnace >100kW ¦ heat, district or industrial, natural gas ¦ Cutoff, S - RoW | [5 empty] | 0.0016442
|  |  | market for water, decarbonised ¦ water, decarbonised ¦ Cutoff, S - US | [5 empty] | 0.00055562
|  | BMS_7 | [6 empty] | 0.073015
|  |  | market for aluminium alloy, AlMg3 ¦ aluminium alloy, AlMg3 ¦ Cutoff, S - GLO | [5 empty] | 0.029017
|  |  | market for printed wiring board, for through-hole mounting, Pb containing surface ¦ printed wiring board, for through-hole mounting, Pb containing surface ¦ Cutoff, S - GLO | [5 empty] | 0.028553
|  |  | market for cable, unspecified ¦ cable, unspecified ¦ Cutoff, S - GLO | [5 empty] | 0.0097781
|  |  | market for metal working, average for aluminium product manufacturing ¦ metal working, average for aluminium product manufacturing ¦ Cutoff, S - GLO | [5 empty] | 0.0047696
|  |  | market for capacitor, electrolyte type, > 2cm height ¦ capacitor, electrolyte type, > 2cm height ¦ Cutoff, S - GLO | [5 empty] | 0.00089794
|  | market for steel, low-alloyed ¦ steel, low-alloyed ¦ Cutoff, S - GLO | [6 empty] | 0.026922
|  | market for metal working, average for steel product manufacturing ¦ metal working, average for steel product manufacturing ¦ Cutoff, S - GLO | [6 empty] | 0.023833
|  | market for electricity, medium voltage ¦ electricity, medium voltage ¦ Cutoff, S - US-MRO | [6 empty] | 6.0226e-06
| market for cable, unspecified ¦ cable, unspecified ¦ Cutoff, S - GLO | [7 empty] | 0.62414
| System controller_7 | [7 empty] | 0.19056
|  | market for electronics, for control units ¦ electronics, for control units ¦ Cutoff, S - GLO | [6 empty] | 0.10393
|  | BMS 200_7 | [6 empty] | 0.057495
|  |  | market for liquid crystal display, unmounted ¦ liquid crystal display, unmounted ¦ Cutoff, S - GLO | [5 empty] | 0.039458
|  |  | market for electronics, for control units ¦ electronics, for control units ¦ Cutoff, S - GLO | [5 empty] | 0.017995
|  |  | market for polypropylene, granulate ¦ polypropylene, granulate ¦ Cutoff, S - GLO | [5 empty] | 2.6093e-05
|  |  | market for injection moulding ¦ injection moulding ¦ Cutoff, S - GLO | [5 empty] | 1.5277e-05
|  | market for switch, toggle type ¦ switch, toggle type ¦ Cutoff, S - GLO | [6 empty] | 0.021825
|  | market for power supply unit, for desktop computer ¦ power supply unit, for desktop computer ¦ Cutoff, S - GLO | [6 empty] | 0.0049877
|  | market for steel, low-alloyed ¦ steel, low-alloyed ¦ Cutoff, S - GLO | [6 empty] | 0.0012305
|  | market for metal working, average for steel product manufacturing ¦ metal working, average for steel product manufacturing ¦ Cutoff, S - GLO | [6 empty] | 0.0010893
| Inverter_7 | [7 empty] | 0.18932
|  | market for capacitor, film type, for through-hole mounting ¦ capacitor, film type, for through-hole mounting ¦ Cutoff, S - GLO | [6 empty] | 0.04969
|  | market for printed wiring board, for through-hole mounting, Pb containing surface ¦ printed wiring board, for through-hole mounting, Pb containing surface ¦ Cutoff, S - GLO | [6 empty] | 0.030857
|  | market for cable, unspecified ¦ cable, unspecified ¦ Cutoff, S - GLO | [6 empty] | 0.025864
|  | market for inductor, ring core choke type ¦ inductor, ring core choke type ¦ Cutoff, S - GLO | [6 empty] | 0.025534
|  | market for inductor, auxilliaries and energy use ¦ inductor, auxilliaries and energy use ¦ Cutoff, S - GLO | [6 empty] | 0.01824
|  | market for aluminium alloy, AlMg3 ¦ aluminium alloy, AlMg3 ¦ Cutoff, S - GLO | [6 empty] | 0.013461
|  | market for fan, for power supply unit, desktop computer ¦ fan, for power supply unit, desktop computer ¦ Cutoff, S - GLO | [6 empty] | 0.0063445
|  | market for capacitor, electrolyte type, > 2cm height ¦ capacitor, electrolyte type, > 2cm height ¦ Cutoff, S - GLO | [6 empty] | 0.005999
|  | market for steel, low-alloyed ¦ steel, low-alloyed ¦ Cutoff, S - GLO | [6 empty] | 0.0058988
|  | market for metal working, average for steel product manufacturing ¦ metal working, average for steel product manufacturing ¦ Cutoff, S - GLO | [6 empty] | 0.0052221
|  | market for metal working, average for aluminium product manufacturing ¦ metal working, average for aluminium product manufacturing ¦ Cutoff, S - GLO | [6 empty] | 0.0022126
| Charger_7 | [7 empty] | 0.12066
|  | market for inductor, ring core choke type ¦ inductor, ring core choke type ¦ Cutoff, S - GLO | [6 empty] | 0.029237
|  | market for cable, unspecified ¦ cable, unspecified ¦ Cutoff, S - GLO | [6 empty] | 0.022294
|  | market for printed wiring board, for through-hole mounting, Pb containing surface ¦ printed wiring board, for through-hole mounting, Pb containing surface ¦ Cutoff, S - GLO | [6 empty] | 0.02138
|  | market for aluminium alloy, AlMg3 ¦ aluminium alloy, AlMg3 ¦ Cutoff, S - GLO | [6 empty] | 0.021221
|  | market for capacitor, film type, for through-hole mounting ¦ capacitor, film type, for through-hole mounting ¦ Cutoff, S - GLO | [6 empty] | 0.0064554
|  | market for fan, for power supply unit, desktop computer ¦ fan, for power supply unit, desktop computer ¦ Cutoff, S - GLO | [6 empty] | 0.0047012
|  | market for steel, low-alloyed ¦ steel, low-alloyed ¦ Cutoff, S - GLO | [6 empty] | 0.0039528
|  | market for metal working, average for steel product manufacturing ¦ metal working, average for steel product manufacturing ¦ Cutoff, S - GLO | [6 empty] | 0.0034994
|  | market for metal working, average for aluminium product manufacturing ¦ metal working, average for aluminium product manufacturing ¦ Cutoff, S - GLO | [6 empty] | 0.0034882
|  | market for inductor, auxilliaries and energy use ¦ inductor, auxilliaries and energy use ¦ Cutoff, S - GLO | [6 empty] | 0.0031944
|  | market for capacitor, electrolyte type, > 2cm height ¦ capacitor, electrolyte type, > 2cm height ¦ Cutoff, S - GLO | [6 empty] | 0.0012327
|  | market for extrusion, plastic film ¦ extrusion, plastic film ¦ Cutoff, S - GLO | [6 empty] | 4.7999e-06
| Housing_7 | [7 empty] | 0.099188
|  | market for steel, low-alloyed ¦ steel, low-alloyed ¦ Cutoff, S - GLO | [6 empty] | 0.052569
|  | market for metal working, average for steel product manufacturing ¦ metal working, average for steel product manufacturing ¦ Cutoff, S - GLO | [6 empty] | 0.046538
|  | market for synthetic rubber ¦ synthetic rubber ¦ Cutoff, S - GLO | [6 empty] | 8.1168e-05
| market for electronics, for control units ¦ electronics, for control units ¦ Cutoff, S - GLO | [7 empty] | 0.040853
| transport, freight, lorry 16-32 metric ton, unregulated ¦ transport, freight, lorry 16-32 metric ton, unregulated ¦ Cutoff, S - ZA | [7 empty] | 0.009523
| market for electricity, medium voltage ¦ electricity, medium voltage ¦ Cutoff, S - US-MRO | [7 empty] | 0.0032184