## Upstream tree
Upstream contributions to: Water consumption
Processes | [8 empty] | Result [m3]
BSS LFP_11 | [8 empty] | 0.25577
| LFP module_11 | [7 empty] | 0.21466
|  | LFP cell_11 | [6 empty] | 0.20778
|  |  | market for water, decarbonised ¦ water, decarbonised ¦ Cutoff, S - US | [5 empty] | 0.14157
|  |  | Cathode_11 | [5 empty] | 0.048673
|  |  |  | Cathode paste_11 |  |  |  |  | 0.047744
[5 empty] | Lithium iron phosphate powder_11 |  |  |  | 0.045986
[6 empty] | Lithium hydroxide_11 |  |  | 0.027264
[7 empty] | Lithium carbonate, brine_11 |  | 0.026147
[8 empty] | market for soda ash, dense ¦ soda ash, dense ¦ Cutoff, S - GLO | 0.0060458
[8 empty] | market for inert waste ¦ inert waste ¦ Cutoff, S - Europe without Switzerland | 0.004329
[8 empty] | lithium brine inspissation ¦ lithium brine, 6.7 % Li ¦ Cutoff, S - GLO | 0.00021054
[8 empty] | market for propane, burned in building machine ¦ propane, burned in building machine ¦ Cutoff, S - GLO | 0.00020676
[8 empty] | market for lime, hydrated, packed ¦ lime, hydrated, packed ¦ Cutoff, S - RoW | 0.00013646
[8 empty] | market for electricity, medium voltage ¦ electricity, medium voltage ¦ Cutoff, S - US-WECC | 8.927e-07
[7 empty] | market for water, deionised ¦ water, deionised ¦ Cutoff, S - RoW |  | 0.00055709
[7 empty] | market for electricity, medium voltage ¦ electricity, medium voltage ¦ Cutoff, S - US-SERC |  | 0.00031372
[7 empty] | transport, freight, lorry 16-32 metric ton, unregulated ¦ transport, freight, lorry 16-32 metric ton, unregulated ¦ Cutoff, S - ZA |  | 0.00012426
[7 empty] | market for lime, hydrated, packed ¦ lime, hydrated, packed ¦ Cutoff, S - RoW |  | 0.00010526
[7 empty] | market for inert waste ¦ inert waste ¦ Cutoff, S - Europe without Switzerland |  | 1.6712e-05
[6 empty] | market for phosphoric acid, industrial grade, without water, in 85% solution state ¦ phosphoric acid, industrial grade, without water, in 85% solution state ¦ Cutoff, S - GLO |  |  | 0.011319
[6 empty] | market for water, deionised ¦ water, deionised ¦ Cutoff, S - RoW |  |  | 0.0068428
[6 empty] | market for heat, from steam, in chemical industry ¦ heat, from steam, in chemical industry ¦ Cutoff, S - RoW |  |  | 0.00031083
[6 empty] | market for iron sulfate ¦ iron sulfate ¦ Cutoff, S - RoW |  |  | 0.00025016
[5 empty] | market for polyvinylfluoride ¦ polyvinylfluoride ¦ Cutoff, S - GLO |  |  |  | 0.0016454
[5 empty] | market for N-methyl-2-pyrrolidone ¦ N-methyl-2-pyrrolidone ¦ Cutoff, S - GLO |  |  |  | 9.0209e-05
[5 empty] | market for carbon black ¦ carbon black ¦ Cutoff, S - GLO |  |  |  | 2.2442e-05
|  |  |  | Cathode current collector_11 |  |  |  |  | 0.00092896
[5 empty] | aluminium production, primary, ingot ¦ aluminium, primary, ingot ¦ Cutoff, S - RoW |  |  |  | 0.00058173
[5 empty] | metal working, average for aluminium product manufacturing ¦ metal working, average for aluminium product manufacturing ¦ Cutoff, S - RER |  |  |  | 0.00034723
|  |  | Anode_11 | [5 empty] | 0.0089673
|  |  |  | Anode paste_11 |  |  |  |  | 0.0064874
[5 empty] | Coated spherical graphite_11 |  |  |  | 0.0063041
[6 empty] | Spherical purified graphite_11 |  |  | 0.0056898
[7 empty] | Spherical graphite_11 |  | 0.0035648
[8 empty] | Graphite concentrate_11 | 0.003238
[8 empty] | market for electricity, medium voltage ¦ electricity, medium voltage ¦ Cutoff, S - US-SERC | 0.00031293
[8 empty] | graphite production ¦ graphite ¦ Cutoff, S - RoW | 1.3867e-05
[7 empty] | market for hydrogen fluoride ¦ hydrogen fluoride ¦ Cutoff, S - RoW |  | 0.00038792
[7 empty] | market for hydrochloric acid, without water, in 30% solution state ¦ hydrochloric acid, without water, in 30% solution state ¦ Cutoff, S - RoW |  | 0.00021924
[7 empty] | market for nitric acid, without water, in 50% solution state ¦ nitric acid, without water, in 50% solution state ¦ Cutoff, S - RoW |  | 8.9921e-05
[7 empty] | market for electricity, medium voltage ¦ electricity, medium voltage ¦ Cutoff, S - US-SERC |  | 4.0221e-05
[7 empty] | market for lime ¦ lime ¦ Cutoff, S - RoW |  | 2.1214e-05
[7 empty] | heat production, natural gas, at industrial furnace >100kW ¦ heat, district or industrial, natural gas ¦ Cutoff, S - RoW |  | 8.4331e-07
[6 empty] | market for electricity, medium voltage ¦ electricity, medium voltage ¦ Cutoff, S - US-SERC |  |  | 0.00059407
[6 empty] | transport, freight, lorry 16-32 metric ton, unregulated ¦ transport, freight, lorry 16-32 metric ton, unregulated ¦ Cutoff, S - ZA |  |  | 1.8729e-05
[6 empty] | market for nitrogen, liquid ¦ nitrogen, liquid ¦ Cutoff, S - RoW |  |  | 8.6884e-07
[6 empty] | market for pitch ¦ pitch ¦ Cutoff, S - RoW |  |  | 6.6983e-07
[5 empty] | market for carboxymethyl cellulose, powder ¦ carboxymethyl cellulose, powder ¦ Cutoff, S - GLO |  |  |  | 0.00014914
[5 empty] | market for acrylic acid ¦ acrylic acid ¦ Cutoff, S - RoW |  |  |  | 3.4093e-05
|  |  |  | Anode current collector_11 |  |  |  |  | 0.00248
[5 empty] | copper production, cathode, solvent extraction and electrowinning process ¦ copper, cathode ¦ Cutoff, S - GLO |  |  |  | 0.0019901
[5 empty] | market for sheet rolling, copper ¦ sheet rolling, copper ¦ Cutoff, S - GLO |  |  |  | 0.00048947
[5 empty] | market for copper scrap, sorted, pressed ¦ copper scrap, sorted, pressed ¦ Cutoff, S - GLO |  |  |  | 3.3969e-07
|  |  | Electrolyte_11 | [5 empty] | 0.004379
|  |  |  | Lithium hexafluorophosphate_11 |  |  |  |  | 0.0035294
[5 empty] | market for hydrogen fluoride ¦ hydrogen fluoride ¦ Cutoff, S - RoW |  |  |  | 0.0014846
[5 empty] | Phosphorous pentachloride_11 |  |  |  | 0.00092263
[6 empty] | market for phosphorus trichloride ¦ phosphorus trichloride ¦ Cutoff, S - GLO |  |  | 0.0007561
[6 empty] | market for chlorine, liquid ¦ chlorine, liquid ¦ Cutoff, S - RoW |  |  | 0.00016613
[6 empty] | heat production, natural gas, at industrial furnace >100kW ¦ heat, district or industrial, natural gas ¦ Cutoff, S - RoW |  |  | 3.281e-07
[6 empty] | market for electricity, medium voltage ¦ electricity, medium voltage ¦ Cutoff, S - JP |  |  | 7.4565e-08
[5 empty] | market for nitrogen, liquid ¦ nitrogen, liquid ¦ Cutoff, S - RoW |  |  |  | 0.00074225
[5 empty] | Lithium fluoride_11 |  |  |  | 0.00035594
[6 empty] | market for lithium carbonate ¦ lithium carbonate ¦ Cutoff, S - GLO |  |  | 0.0002897
[6 empty] | market for hydrogen fluoride ¦ hydrogen fluoride ¦ Cutoff, S - RoW |  |  | 5.8347e-05
[6 empty] | market for water, deionised ¦ water, deionised ¦ Cutoff, S - RoW |  |  | 4.243e-06
[6 empty] | market for ammonia, anhydrous, liquid ¦ ammonia, anhydrous, liquid ¦ Cutoff, S - RoW |  |  | 3.3934e-06
[6 empty] | treatment of sewage sludge by anaerobic digestion ¦ sewage sludge ¦ Cutoff, S - RoW |  |  | 2.2777e-07
[6 empty] | heat production, natural gas, at industrial furnace >100kW ¦ heat, district or industrial, natural gas ¦ Cutoff, S - RoW |  |  | 3.2644e-08
[5 empty] | treatment of limestone residue, inert material landfill ¦ limestone residue ¦ Cutoff, S - RoW |  |  |  | 1.2642e-05
[5 empty] | market for electricity, medium voltage ¦ electricity, medium voltage ¦ Cutoff, S - JP |  |  |  | 1.0187e-05
[5 empty] | treatment of sewage sludge by anaerobic digestion ¦ sewage sludge ¦ Cutoff, S - RoW |  |  |  | 1.1562e-06
|  |  |  | Ethylene carbonate_11 |  |  |  |  | 0.00084961
[5 empty] | market for ethylene oxide ¦ ethylene oxide ¦ Cutoff, S - RoW |  |  |  | 0.00071283
[5 empty] | market for carbon dioxide, liquid ¦ carbon dioxide, liquid ¦ Cutoff, S - RoW |  |  |  | 0.00013634
[5 empty] | market for electricity, medium voltage ¦ electricity, medium voltage ¦ Cutoff, S - JP |  |  |  | 2.3134e-07
[5 empty] | heat production, natural gas, at industrial furnace >100kW ¦ heat, district or industrial, natural gas ¦ Cutoff, S - RoW |  |  |  | 1.203e-07
[5 empty] | market for spent catalyst base from ethyleneoxide production ¦ spent catalyst base from ethyleneoxide production ¦ Cutoff, S - GLO |  |  |  | 8.7194e-08
|  |  | Cell container_11 | [5 empty] | 0.0019088
|  |  |  | Tab copper_11 |  |  |  |  | 0.00091621
[5 empty] | copper production, cathode, solvent extraction and electrowinning process ¦ copper, cathode ¦ Cutoff, S - GLO |  |  |  | 0.00073525
[5 empty] | market for sheet rolling, copper ¦ sheet rolling, copper ¦ Cutoff, S - GLO |  |  |  | 0.00018083
[5 empty] | market for copper scrap, sorted, pressed ¦ copper scrap, sorted, pressed ¦ Cutoff, S - GLO |  |  |  | 1.255e-07
|  |  |  | Multilayer pouch_11 |  |  |  |  | 0.00052754
[5 empty] | aluminium, ingot, primary, import from unspecified ¦ aluminium, primary, ingot ¦ Cutoff, S - IAI Area, North America |  |  |  | 0.00026473
[5 empty] | market for polypropylene, granulate ¦ polypropylene, granulate ¦ Cutoff, S - GLO |  |  |  | 7.5546e-05
[5 empty] | market for injection moulding ¦ injection moulding ¦ Cutoff, S - GLO |  |  |  | 7.4362e-05
[5 empty] | market for nylon 6 ¦ nylon 6 ¦ Cutoff, S - RoW |  |  |  | 6.2938e-05
[5 empty] | market for polyethylene terephthalate, granulate, amorphous ¦ polyethylene terephthalate, granulate, amorphous ¦ Cutoff, S - GLO |  |  |  | 3.4262e-05
[5 empty] | market for packaging film, low density polyethylene ¦ packaging film, low density polyethylene ¦ Cutoff, S - GLO |  |  |  | 1.5698e-05
|  |  |  | Tab aluminium_11 |  |  |  |  | 0.00046503
[5 empty] | aluminium, ingot, primary, import from unspecified ¦ aluminium, primary, ingot ¦ Cutoff, S - IAI Area, North America |  |  |  | 0.00029121
[5 empty] | metal working, average for aluminium product manufacturing ¦ metal working, average for aluminium product manufacturing ¦ Cutoff, S - RER |  |  |  | 0.00017382
|  |  | market for electricity, medium voltage ¦ electricity, medium voltage ¦ Cutoff, S - US-SERC | [5 empty] | 0.0014648
|  |  | Separator_11 | [5 empty] | 0.00066064
|  |  |  | market for polyvinylfluoride ¦ polyvinylfluoride ¦ Cutoff, S - GLO |  |  |  |  | 0.0003295
|  |  |  | market for fleece, polyethylene ¦ fleece, polyethylene ¦ Cutoff, S - GLO |  |  |  |  | 0.00016173
|  |  |  | market for phthalic anhydride ¦ phthalic anhydride ¦ Cutoff, S - GLO |  |  |  |  | 0.00010348
|  |  |  | market for hexafluoroethane ¦ hexafluoroethane ¦ Cutoff, S - GLO |  |  |  |  | 6.0524e-05
|  |  |  | market for acetone, liquid ¦ acetone, liquid ¦ Cutoff, S - RoW |  |  |  |  | 4.4945e-06
|  |  |  | market for silica sand ¦ silica sand ¦ Cutoff, S - GLO |  |  |  |  | 9.2334e-07
|  |  | heat production, natural gas, at industrial furnace >100kW ¦ heat, district or industrial, natural gas ¦ Cutoff, S - RoW | [5 empty] | 0.00014988
|  | market for steel, low-alloyed ¦ steel, low-alloyed ¦ Cutoff, S - GLO | [6 empty] | 0.0025747
|  | market for metal working, average for steel product manufacturing ¦ metal working, average for steel product manufacturing ¦ Cutoff, S - GLO | [6 empty] | 0.0024089
|  | BMS_11 | [6 empty] | 0.001898
|  |  | market for printed wiring board, for through-hole mounting, Pb containing surface ¦ printed wiring board, for through-hole mounting, Pb containing surface ¦ Cutoff, S - GLO | [5 empty] | 0.00092051
|  |  | market for aluminium alloy, AlMg3 ¦ aluminium alloy, AlMg3 ¦ Cutoff, S - GLO | [5 empty] | 0.00051648
|  |  | market for metal working, average for aluminium product manufacturing ¦ metal working, average for aluminium product manufacturing ¦ Cutoff, S - GLO | [5 empty] | 0.00023109
|  |  | market for capacitor, electrolyte type, > 2cm height ¦ capacitor, electrolyte type, > 2cm height ¦ Cutoff, S - GLO | [5 empty] | 0.00016759
|  |  | market for cable, unspecified ¦ cable, unspecified ¦ Cutoff, S - GLO | [5 empty] | 6.234e-05
|  | market for electricity, medium voltage ¦ electricity, medium voltage ¦ Cutoff, S - US-SERC | [6 empty] | 5.1952e-07
| Inverter_11 | [7 empty] | 0.015163
|  | market for inductor, auxilliaries and energy use ¦ inductor, auxilliaries and energy use ¦ Cutoff, S - GLO | [6 empty] | 0.0071912
|  | market for inductor, ring core choke type ¦ inductor, ring core choke type ¦ Cutoff, S - GLO | [6 empty] | 0.0023021
|  | market for capacitor, film type, for through-hole mounting ¦ capacitor, film type, for through-hole mounting ¦ Cutoff, S - GLO | [6 empty] | 0.0018066
|  | market for capacitor, electrolyte type, > 2cm height ¦ capacitor, electrolyte type, > 2cm height ¦ Cutoff, S - GLO | [6 empty] | 0.0011197
|  | market for printed wiring board, for through-hole mounting, Pb containing surface ¦ printed wiring board, for through-hole mounting, Pb containing surface ¦ Cutoff, S - GLO | [6 empty] | 0.00099482
|  | market for steel, low-alloyed ¦ steel, low-alloyed ¦ Cutoff, S - GLO | [6 empty] | 0.00056414
|  | market for metal working, average for steel product manufacturing ¦ metal working, average for steel product manufacturing ¦ Cutoff, S - GLO | [6 empty] | 0.00052782
|  | market for aluminium alloy, AlMg3 ¦ aluminium alloy, AlMg3 ¦ Cutoff, S - GLO | [6 empty] | 0.0002396
|  | market for cable, unspecified ¦ cable, unspecified ¦ Cutoff, S - GLO | [6 empty] | 0.0001649
|  | market for fan, for power supply unit, desktop computer ¦ fan, for power supply unit, desktop computer ¦ Cutoff, S - GLO | [6 empty] | 0.00014461
|  | market for metal working, average for aluminium product manufacturing ¦ metal working, average for aluminium product manufacturing ¦ Cutoff, S - GLO | [6 empty] | 0.0001072
| Housing_11 | [7 empty] | 0.0097588
|  | market for steel, low-alloyed ¦ steel, low-alloyed ¦ Cutoff, S - GLO | [6 empty] | 0.0050275
|  | market for metal working, average for steel product manufacturing ¦ metal working, average for steel product manufacturing ¦ Cutoff, S - GLO | [6 empty] | 0.0047038
|  | market for synthetic rubber ¦ synthetic rubber ¦ Cutoff, S - GLO | [6 empty] | 2.7497e-05
| Charger_11 | [7 empty] | 0.0065832
|  | market for inductor, ring core choke type ¦ inductor, ring core choke type ¦ Cutoff, S - GLO | [6 empty] | 0.002636
|  | market for inductor, auxilliaries and energy use ¦ inductor, auxilliaries and energy use ¦ Cutoff, S - GLO | [6 empty] | 0.0012594
|  | market for printed wiring board, for through-hole mounting, Pb containing surface ¦ printed wiring board, for through-hole mounting, Pb containing surface ¦ Cutoff, S - GLO | [6 empty] | 0.00068929
|  | market for steel, low-alloyed ¦ steel, low-alloyed ¦ Cutoff, S - GLO | [6 empty] | 0.00037804
|  | market for aluminium alloy, AlMg3 ¦ aluminium alloy, AlMg3 ¦ Cutoff, S - GLO | [6 empty] | 0.00037772
|  | market for metal working, average for steel product manufacturing ¦ metal working, average for steel product manufacturing ¦ Cutoff, S - GLO | [6 empty] | 0.0003537
|  | market for capacitor, film type, for through-hole mounting ¦ capacitor, film type, for through-hole mounting ¦ Cutoff, S - GLO | [6 empty] | 0.0002347
|  | market for capacitor, electrolyte type, > 2cm height ¦ capacitor, electrolyte type, > 2cm height ¦ Cutoff, S - GLO | [6 empty] | 0.00023007
|  | market for metal working, average for aluminium product manufacturing ¦ metal working, average for aluminium product manufacturing ¦ Cutoff, S - GLO | [6 empty] | 0.000169
|  | market for cable, unspecified ¦ cable, unspecified ¦ Cutoff, S - GLO | [6 empty] | 0.00014214
|  | market for fan, for power supply unit, desktop computer ¦ fan, for power supply unit, desktop computer ¦ Cutoff, S - GLO | [6 empty] | 0.00010716
|  | market for extrusion, plastic film ¦ extrusion, plastic film ¦ Cutoff, S - GLO | [6 empty] | 6.0196e-06
| market for cable, unspecified ¦ cable, unspecified ¦ Cutoff, S - GLO | [7 empty] | 0.0039792
| System controller_11 | [7 empty] | 0.0035761
|  | market for electronics, for control units ¦ electronics, for control units ¦ Cutoff, S - GLO | [6 empty] | 0.0016669
|  | BMS 200_11 | [6 empty] | 0.0013725
|  |  | market for liquid crystal display, unmounted ¦ liquid crystal display, unmounted ¦ Cutoff, S - GLO | [5 empty] | 0.0010669
|  |  | market for electronics, for control units ¦ electronics, for control units ¦ Cutoff, S - GLO | [5 empty] | 0.00028863
|  |  | market for polypropylene, granulate ¦ polypropylene, granulate ¦ Cutoff, S - GLO | [5 empty] | 1.0156e-05
|  |  | market for injection moulding ¦ injection moulding ¦ Cutoff, S - GLO | [5 empty] | 6.8067e-06
|  | market for power supply unit, for desktop computer ¦ power supply unit, for desktop computer ¦ Cutoff, S - GLO | [6 empty] | 0.00016013
|  | market for switch, toggle type ¦ switch, toggle type ¦ Cutoff, S - GLO | [6 empty] | 0.00014879
|  | market for steel, low-alloyed ¦ steel, low-alloyed ¦ Cutoff, S - GLO | [6 empty] | 0.00011768
|  | market for metal working, average for steel product manufacturing ¦ metal working, average for steel product manufacturing ¦ Cutoff, S - GLO | [6 empty] | 0.0001101
| transport, freight, lorry 16-32 metric ton, unregulated ¦ transport, freight, lorry 16-32 metric ton, unregulated ¦ Cutoff, S - ZA | [7 empty] | 0.0011209
| market for electronics, for control units ¦ electronics, for control units ¦ Cutoff, S - GLO | [7 empty] | 0.00065524
| market for electricity, medium voltage ¦ electricity, medium voltage ¦ Cutoff, S - US-SERC | [7 empty] | 0.00027763