## Upstream tree
Upstream contributions to: Human carcinogenic toxicity
Processes | [8 empty] | Result [kg 1,4-DCB]
BSS LFP_14 | [8 empty] | 2.7037
| LFP module_14 | [7 empty] | 1.1059
|  | LFP cell_14 | [6 empty] | 0.51859
|  |  | Cathode_14 | [5 empty] | 0.22932
|  |  |  | Cathode paste_14 |  |  |  |  | 0.16971
[5 empty] | Lithium iron phosphate powder_14 |  |  |  | 0.16348
[6 empty] | market for phosphoric acid, industrial grade, without water, in 85% solution state ¦ phosphoric acid, industrial grade, without water, in 85% solution state ¦ Cutoff, S - GLO |  |  | 0.10626
[6 empty] | Lithium hydroxide_14 |  |  | 0.048459
[7 empty] | Concentrated spodumene_14 |  | 0.015886
[8 empty] | spodumene production ¦ spodumene ¦ Cutoff, S - AU | 0.0080728
[8 empty] | market for diesel, burned in diesel-electric generating set, 18.5kW ¦ diesel, burned in diesel-electric generating set, 18.5kW ¦ Cutoff, S - GLO | 0.0073353
[8 empty] | market for soda ash, dense ¦ soda ash, dense ¦ Cutoff, S - GLO | 0.00047792
[7 empty] | heat production, at hard coal industrial furnace 1-10MW ¦ heat, district or industrial, other than natural gas ¦ Cutoff, S - RoW |  | 0.014874
[7 empty] | market for sodium hydroxide, without water, in 50% solution state ¦ sodium hydroxide, without water, in 50% solution state ¦ Cutoff, S - GLO |  | 0.0065918
[7 empty] | market for electricity, medium voltage ¦ electricity, medium voltage ¦ Cutoff, S - US-SERC |  | 0.0050329
[7 empty] | market for sulfuric acid ¦ sulfuric acid ¦ Cutoff, S - RoW |  | 0.004453
[7 empty] | market for calcium carbonate, precipitated ¦ calcium carbonate, precipitated ¦ Cutoff, S - RoW |  | 0.0013133
[7 empty] | transport, freight, lorry 16-32 metric ton, unregulated ¦ transport, freight, lorry 16-32 metric ton, unregulated ¦ Cutoff, S - ZA |  | 0.00018379
[7 empty] | market for soda ash, dense ¦ soda ash, dense ¦ Cutoff, S - GLO |  | 0.00012407
[6 empty] | market for iron sulfate ¦ iron sulfate ¦ Cutoff, S - RoW |  |  | 0.0050006
[6 empty] | market for heat, from steam, in chemical industry ¦ heat, from steam, in chemical industry ¦ Cutoff, S - RoW |  |  | 0.0033832
[6 empty] | market for water, deionised ¦ water, deionised ¦ Cutoff, S - RoW |  |  | 0.00038241
[5 empty] | market for polyvinylfluoride ¦ polyvinylfluoride ¦ Cutoff, S - GLO |  |  |  | 0.0057014
[5 empty] | market for carbon black ¦ carbon black ¦ Cutoff, S - GLO |  |  |  | 0.00042864
[5 empty] | market for N-methyl-2-pyrrolidone ¦ N-methyl-2-pyrrolidone ¦ Cutoff, S - GLO |  |  |  | 9.667e-05
|  |  |  | Cathode current collector_14 |  |  |  |  | 0.059606
[5 empty] | aluminium production, primary, ingot ¦ aluminium, primary, ingot ¦ Cutoff, S - RoW |  |  |  | 0.052394
[5 empty] | metal working, average for aluminium product manufacturing ¦ metal working, average for aluminium product manufacturing ¦ Cutoff, S - RER |  |  |  | 0.0072119
|  |  | Anode_14 | [5 empty] | 0.14345
|  |  |  | Anode current collector_14 |  |  |  |  | 0.12794
[5 empty] | copper production, cathode, solvent extraction and electrowinning process ¦ copper, cathode ¦ Cutoff, S - GLO |  |  |  | 0.12301
[5 empty] | market for sheet rolling, copper ¦ sheet rolling, copper ¦ Cutoff, S - GLO |  |  |  | 0.004921
[5 empty] | market for copper scrap, sorted, pressed ¦ copper scrap, sorted, pressed ¦ Cutoff, S - GLO |  |  |  | 8.8889e-06
|  |  |  | Anode paste_14 |  |  |  |  | 0.015512
[5 empty] | Coated spherical graphite_14 |  |  |  | 0.014816
[6 empty] | Spherical purified graphite_14 |  |  | 0.0090726
[7 empty] | Spherical graphite_14 |  | 0.0054139
[8 empty] | market for electricity, medium voltage ¦ electricity, medium voltage ¦ Cutoff, S - US-SERC | 0.0028502
[8 empty] | Graphite concentrate_14 | 0.0024064
[8 empty] | graphite production ¦ graphite ¦ Cutoff, S - RoW | 0.00015681
[8 empty] | market for diesel ¦ diesel ¦ Cutoff, S - RoW | 4.7046e-07
[7 empty] | market for hydrogen fluoride ¦ hydrogen fluoride ¦ Cutoff, S - RoW |  | 0.0020741
[7 empty] | market for hydrochloric acid, without water, in 30% solution state ¦ hydrochloric acid, without water, in 30% solution state ¦ Cutoff, S - RoW |  | 0.00080544
[7 empty] | market for electricity, medium voltage ¦ electricity, medium voltage ¦ Cutoff, S - US-SERC |  | 0.00036634
[7 empty] | market for nitric acid, without water, in 50% solution state ¦ nitric acid, without water, in 50% solution state ¦ Cutoff, S - RoW |  | 0.00028416
[7 empty] | market for lime ¦ lime ¦ Cutoff, S - RoW |  | 0.00010358
[7 empty] | heat production, natural gas, at industrial furnace >100kW ¦ heat, district or industrial, natural gas ¦ Cutoff, S - RoW |  | 2.4774e-05
[6 empty] | market for electricity, medium voltage ¦ electricity, medium voltage ¦ Cutoff, S - US-SERC |  |  | 0.0054109
[6 empty] | transport, freight, lorry 16-32 metric ton, unregulated ¦ transport, freight, lorry 16-32 metric ton, unregulated ¦ Cutoff, S - ZA |  |  | 0.00029446
[6 empty] | market for pitch ¦ pitch ¦ Cutoff, S - RoW |  |  | 3.6237e-05
[6 empty] | market for nitrogen, liquid ¦ nitrogen, liquid ¦ Cutoff, S - RoW |  |  | 1.3675e-06
[5 empty] | market for carboxymethyl cellulose, powder ¦ carboxymethyl cellulose, powder ¦ Cutoff, S - GLO |  |  |  | 0.00051205
[5 empty] | market for acrylic acid ¦ acrylic acid ¦ Cutoff, S - RoW |  |  |  | 0.00018372
|  |  | Cell container_14 | [5 empty] | 0.10188
|  |  |  | Tab copper_14 |  |  |  |  | 0.047266
[5 empty] | copper production, cathode, solvent extraction and electrowinning process ¦ copper, cathode ¦ Cutoff, S - GLO |  |  |  | 0.045444
[5 empty] | market for sheet rolling, copper ¦ sheet rolling, copper ¦ Cutoff, S - GLO |  |  |  | 0.001818
[5 empty] | market for copper scrap, sorted, pressed ¦ copper scrap, sorted, pressed ¦ Cutoff, S - GLO |  |  |  | 3.2839e-06
|  |  |  | Tab aluminium_14 |  |  |  |  | 0.029838
[5 empty] | aluminium, ingot, primary, import from unspecified ¦ aluminium, primary, ingot ¦ Cutoff, S - IAI Area, North America |  |  |  | 0.026228
[5 empty] | metal working, average for aluminium product manufacturing ¦ metal working, average for aluminium product manufacturing ¦ Cutoff, S - RER |  |  |  | 0.0036102
|  |  |  | Multilayer pouch_14 |  |  |  |  | 0.024779
[5 empty] | aluminium, ingot, primary, import from unspecified ¦ aluminium, primary, ingot ¦ Cutoff, S - IAI Area, North America |  |  |  | 0.023844
[5 empty] | market for polypropylene, granulate ¦ polypropylene, granulate ¦ Cutoff, S - GLO |  |  |  | 0.00031108
[5 empty] | market for injection moulding ¦ injection moulding ¦ Cutoff, S - GLO |  |  |  | 0.00030411
[5 empty] | market for nylon 6 ¦ nylon 6 ¦ Cutoff, S - RoW |  |  |  | 0.00014333
[5 empty] | market for polyethylene terephthalate, granulate, amorphous ¦ polyethylene terephthalate, granulate, amorphous ¦ Cutoff, S - GLO |  |  |  | 0.00013982
[5 empty] | market for packaging film, low density polyethylene ¦ packaging film, low density polyethylene ¦ Cutoff, S - GLO |  |  |  | 3.7146e-05
|  |  | Electrolyte_14 | [5 empty] | 0.018396
|  |  |  | Lithium hexafluorophosphate_14 |  |  |  |  | 0.014808
[5 empty] | market for hydrogen fluoride ¦ hydrogen fluoride ¦ Cutoff, S - RoW |  |  |  | 0.0079377
[5 empty] | Phosphorous pentachloride_14 |  |  |  | 0.0039128
[6 empty] | market for phosphorus trichloride ¦ phosphorus trichloride ¦ Cutoff, S - GLO |  |  | 0.0034817
[6 empty] | market for chlorine, liquid ¦ chlorine, liquid ¦ Cutoff, S - RoW |  |  | 0.00042085
[6 empty] | heat production, natural gas, at industrial furnace >100kW ¦ heat, district or industrial, natural gas ¦ Cutoff, S - RoW |  |  | 9.6385e-06
[6 empty] | market for electricity, medium voltage ¦ electricity, medium voltage ¦ Cutoff, S - JP |  |  | 6.2794e-07
[5 empty] | Lithium fluoride_14 |  |  |  | 0.0016759
[6 empty] | market for lithium carbonate ¦ lithium carbonate ¦ Cutoff, S - GLO |  |  | 0.0013552
[6 empty] | market for hydrogen fluoride ¦ hydrogen fluoride ¦ Cutoff, S - RoW |  |  | 0.00031197
[6 empty] | market for ammonia, anhydrous, liquid ¦ ammonia, anhydrous, liquid ¦ Cutoff, S - RoW |  |  | 5.877e-06
[6 empty] | treatment of sewage sludge by anaerobic digestion ¦ sewage sludge ¦ Cutoff, S - RoW |  |  | 1.5769e-06
[6 empty] | heat production, natural gas, at industrial furnace >100kW ¦ heat, district or industrial, natural gas ¦ Cutoff, S - RoW |  |  | 9.5898e-07
[5 empty] | market for nitrogen, liquid ¦ nitrogen, liquid ¦ Cutoff, S - RoW |  |  |  | 0.0011683
[5 empty] | market for electricity, medium voltage ¦ electricity, medium voltage ¦ Cutoff, S - JP |  |  |  | 8.5787e-05
[5 empty] | treatment of limestone residue, inert material landfill ¦ limestone residue ¦ Cutoff, S - RoW |  |  |  | 1.9936e-05
[5 empty] | treatment of sewage sludge by anaerobic digestion ¦ sewage sludge ¦ Cutoff, S - RoW |  |  |  | 8.0045e-06
|  |  |  | Ethylene carbonate_14 |  |  |  |  | 0.0035881
[5 empty] | market for ethylene oxide ¦ ethylene oxide ¦ Cutoff, S - RoW |  |  |  | 0.002349
[5 empty] | market for carbon dioxide, liquid ¦ carbon dioxide, liquid ¦ Cutoff, S - RoW |  |  |  | 0.001185
[5 empty] | heat production, natural gas, at industrial furnace >100kW ¦ heat, district or industrial, natural gas ¦ Cutoff, S - RoW |  |  |  | 3.534e-06
[5 empty] | market for electricity, medium voltage ¦ electricity, medium voltage ¦ Cutoff, S - JP |  |  |  | 1.9482e-06
|  |  | market for electricity, medium voltage ¦ electricity, medium voltage ¦ Cutoff, S - US-SERC | [5 empty] | 0.013342
|  |  | market for water, decarbonised ¦ water, decarbonised ¦ Cutoff, S - US | [5 empty] | 0.0055472
|  |  | heat production, natural gas, at industrial furnace >100kW ¦ heat, district or industrial, natural gas ¦ Cutoff, S - RoW | [5 empty] | 0.004403
|  |  | Separator_14 | [5 empty] | 0.0022517
|  |  |  | market for polyvinylfluoride ¦ polyvinylfluoride ¦ Cutoff, S - GLO |  |  |  |  | 0.0011417
|  |  |  | market for fleece, polyethylene ¦ fleece, polyethylene ¦ Cutoff, S - GLO |  |  |  |  | 0.00062283
|  |  |  | market for phthalic anhydride ¦ phthalic anhydride ¦ Cutoff, S - GLO |  |  |  |  | 0.00026623
|  |  |  | market for hexafluoroethane ¦ hexafluoroethane ¦ Cutoff, S - GLO |  |  |  |  | 0.00020491
|  |  |  | market for acetone, liquid ¦ acetone, liquid ¦ Cutoff, S - RoW |  |  |  |  | 1.201e-05
|  |  |  | market for silica sand ¦ silica sand ¦ Cutoff, S - GLO |  |  |  |  | 4.0613e-06
|  | market for steel, low-alloyed ¦ steel, low-alloyed ¦ Cutoff, S - GLO | [6 empty] | 0.43585
|  | market for metal working, average for steel product manufacturing ¦ metal working, average for steel product manufacturing ¦ Cutoff, S - GLO | [6 empty] | 0.11584
|  | BMS_14 | [6 empty] | 0.035598
|  |  | market for aluminium alloy, AlMg3 ¦ aluminium alloy, AlMg3 ¦ Cutoff, S - GLO | [5 empty] | 0.015864
|  |  | market for printed wiring board, for through-hole mounting, Pb containing surface ¦ printed wiring board, for through-hole mounting, Pb containing surface ¦ Cutoff, S - GLO | [5 empty] | 0.012043
|  |  | market for metal working, average for aluminium product manufacturing ¦ metal working, average for aluminium product manufacturing ¦ Cutoff, S - GLO | [5 empty] | 0.0051927
|  |  | market for capacitor, electrolyte type, > 2cm height ¦ capacitor, electrolyte type, > 2cm height ¦ Cutoff, S - GLO | [5 empty] | 0.0014214
|  |  | market for cable, unspecified ¦ cable, unspecified ¦ Cutoff, S - GLO | [5 empty] | 0.0010769
|  | market for electricity, medium voltage ¦ electricity, medium voltage ¦ Cutoff, S - US-SERC | [6 empty] | 4.7319e-06
| Housing_14 | [7 empty] | 1.0773
|  | market for steel, low-alloyed ¦ steel, low-alloyed ¦ Cutoff, S - GLO | [6 empty] | 0.85106
|  | market for metal working, average for steel product manufacturing ¦ metal working, average for steel product manufacturing ¦ Cutoff, S - GLO | [6 empty] | 0.22619
|  | market for synthetic rubber ¦ synthetic rubber ¦ Cutoff, S - GLO | [6 empty] | 9.3869e-05
| Inverter_14 | [7 empty] | 0.2121
|  | market for steel, low-alloyed ¦ steel, low-alloyed ¦ Cutoff, S - GLO | [6 empty] | 0.095498
|  | market for inductor, auxilliaries and energy use ¦ inductor, auxilliaries and energy use ¦ Cutoff, S - GLO | [6 empty] | 0.030727
|  | market for metal working, average for steel product manufacturing ¦ metal working, average for steel product manufacturing ¦ Cutoff, S - GLO | [6 empty] | 0.025381
|  | market for printed wiring board, for through-hole mounting, Pb containing surface ¦ printed wiring board, for through-hole mounting, Pb containing surface ¦ Cutoff, S - GLO | [6 empty] | 0.013015
|  | market for capacitor, film type, for through-hole mounting ¦ capacitor, film type, for through-hole mounting ¦ Cutoff, S - GLO | [6 empty] | 0.011818
|  | market for inductor, ring core choke type ¦ inductor, ring core choke type ¦ Cutoff, S - GLO | [6 empty] | 0.011568
|  | market for capacitor, electrolyte type, > 2cm height ¦ capacitor, electrolyte type, > 2cm height ¦ Cutoff, S - GLO | [6 empty] | 0.0094961
|  | market for aluminium alloy, AlMg3 ¦ aluminium alloy, AlMg3 ¦ Cutoff, S - GLO | [6 empty] | 0.0073595
|  | market for cable, unspecified ¦ cable, unspecified ¦ Cutoff, S - GLO | [6 empty] | 0.0028486
|  | market for metal working, average for aluminium product manufacturing ¦ metal working, average for aluminium product manufacturing ¦ Cutoff, S - GLO | [6 empty] | 0.0024089
|  | market for fan, for power supply unit, desktop computer ¦ fan, for power supply unit, desktop computer ¦ Cutoff, S - GLO | [6 empty] | 0.0019792
| Charger_14 | [7 empty] | 0.13146
|  | market for steel, low-alloyed ¦ steel, low-alloyed ¦ Cutoff, S - GLO | [6 empty] | 0.063994
|  | market for metal working, average for steel product manufacturing ¦ metal working, average for steel product manufacturing ¦ Cutoff, S - GLO | [6 empty] | 0.017008
|  | market for inductor, ring core choke type ¦ inductor, ring core choke type ¦ Cutoff, S - GLO | [6 empty] | 0.013246
|  | market for aluminium alloy, AlMg3 ¦ aluminium alloy, AlMg3 ¦ Cutoff, S - GLO | [6 empty] | 0.011602
|  | market for printed wiring board, for through-hole mounting, Pb containing surface ¦ printed wiring board, for through-hole mounting, Pb containing surface ¦ Cutoff, S - GLO | [6 empty] | 0.0090179
|  | market for inductor, auxilliaries and energy use ¦ inductor, auxilliaries and energy use ¦ Cutoff, S - GLO | [6 empty] | 0.0053812
|  | market for metal working, average for aluminium product manufacturing ¦ metal working, average for aluminium product manufacturing ¦ Cutoff, S - GLO | [6 empty] | 0.0037976
|  | market for cable, unspecified ¦ cable, unspecified ¦ Cutoff, S - GLO | [6 empty] | 0.0024554
|  | market for capacitor, electrolyte type, > 2cm height ¦ capacitor, electrolyte type, > 2cm height ¦ Cutoff, S - GLO | [6 empty] | 0.0019513
|  | market for capacitor, film type, for through-hole mounting ¦ capacitor, film type, for through-hole mounting ¦ Cutoff, S - GLO | [6 empty] | 0.0015353
|  | market for fan, for power supply unit, desktop computer ¦ fan, for power supply unit, desktop computer ¦ Cutoff, S - GLO | [6 empty] | 0.0014666
|  | market for extrusion, plastic film ¦ extrusion, plastic film ¦ Cutoff, S - GLO | [6 empty] | 8.4898e-06
| System controller_14 | [7 empty] | 0.076234
|  | market for electronics, for control units ¦ electronics, for control units ¦ Cutoff, S - GLO | [6 empty] | 0.02566
|  | market for steel, low-alloyed ¦ steel, low-alloyed ¦ Cutoff, S - GLO | [6 empty] | 0.01992
|  | BMS 200_14 | [6 empty] | 0.018169
|  |  | market for liquid crystal display, unmounted ¦ liquid crystal display, unmounted ¦ Cutoff, S - GLO | [5 empty] | 0.013656
|  |  | market for electronics, for control units ¦ electronics, for control units ¦ Cutoff, S - GLO | [5 empty] | 0.0044431
|  |  | market for polypropylene, granulate ¦ polypropylene, granulate ¦ Cutoff, S - GLO | [5 empty] | 4.1822e-05
|  |  | market for injection moulding ¦ injection moulding ¦ Cutoff, S - GLO | [5 empty] | 2.7837e-05
|  | market for metal working, average for steel product manufacturing ¦ metal working, average for steel product manufacturing ¦ Cutoff, S - GLO | [6 empty] | 0.0052944
|  | market for power supply unit, for desktop computer ¦ power supply unit, for desktop computer ¦ Cutoff, S - GLO | [6 empty] | 0.0050415
|  | market for switch, toggle type ¦ switch, toggle type ¦ Cutoff, S - GLO | [6 empty] | 0.0021482
| market for cable, unspecified ¦ cable, unspecified ¦ Cutoff, S - GLO | [7 empty] | 0.06874
| transport, freight, lorry 16-32 metric ton, unregulated ¦ transport, freight, lorry 16-32 metric ton, unregulated ¦ Cutoff, S - ZA | [7 empty] | 0.019335
| market for electronics, for control units ¦ electronics, for control units ¦ Cutoff, S - GLO | [7 empty] | 0.010087
| market for electricity, medium voltage ¦ electricity, medium voltage ¦ Cutoff, S - US-SERC | [7 empty] | 0.0025287