## Upstream tree
Upstream contributions to: Fine particulate matter formation
Processes | [8 empty] | Result [kg PM2.5 eq]
BSS LFP_18 | [8 empty] | 0.020274
| LFP module_18 | [7 empty] | 0.0091055
|  | LFP cell_18 | [6 empty] | 0.0074622
|  |  | Cathode_18 | [5 empty] | 0.0027294
|  |  |  | Cathode paste_18 |  |  |  |  | 0.0018623
[5 empty] | Lithium iron phosphate powder_18 |  |  |  | 0.0015955
[6 empty] | market for phosphoric acid, industrial grade, without water, in 85% solution state ¦ phosphoric acid, industrial grade, without water, in 85% solution state ¦ Cutoff, S - GLO |  |  | 0.00070618
[6 empty] | Lithium hydroxide_18 |  |  | 0.00052937
[7 empty] | Lithium carbonate, geothermal brine_18 |  | 0.00045528
[8 empty] | market for soda ash, dense ¦ soda ash, dense ¦ Cutoff, S - GLO | 0.00039705
[8 empty] | Lithium chloride, aqueous_18 | 5.3325e-05
[8 empty] | electricity production, deep geothermal ¦ electricity, high voltage ¦ Cutoff, S - US-WECC | 4.9079e-06
[7 empty] | market for lime, hydrated, packed ¦ lime, hydrated, packed ¦ Cutoff, S - RoW |  | 4.4074e-05
[7 empty] | electricity production, deep geothermal ¦ electricity, high voltage ¦ Cutoff, S - US-WECC |  | 1.7209e-05
[7 empty] | transport, freight, lorry 16-32 metric ton, unregulated ¦ transport, freight, lorry 16-32 metric ton, unregulated ¦ Cutoff, S - ZA |  | 1.0059e-05
[7 empty] | market for inert waste ¦ inert waste ¦ Cutoff, S - Europe without Switzerland |  | 2.0891e-06
[7 empty] | market for water, deionised ¦ water, deionised ¦ Cutoff, S - RoW |  | 6.5986e-07
[6 empty] | market for heat, from steam, in chemical industry ¦ heat, from steam, in chemical industry ¦ Cutoff, S - RoW |  |  | 0.00025195
[6 empty] | market for iron sulfate ¦ iron sulfate ¦ Cutoff, S - RoW |  |  | 9.9881e-05
[6 empty] | market for water, deionised ¦ water, deionised ¦ Cutoff, S - RoW |  |  | 8.1052e-06
[5 empty] | market for polyvinylfluoride ¦ polyvinylfluoride ¦ Cutoff, S - GLO |  |  |  | 0.00023009
[5 empty] | market for carbon black ¦ carbon black ¦ Cutoff, S - GLO |  |  |  | 3.3341e-05
[5 empty] | market for N-methyl-2-pyrrolidone ¦ N-methyl-2-pyrrolidone ¦ Cutoff, S - GLO |  |  |  | 3.3794e-06
|  |  |  | Cathode current collector_18 |  |  |  |  | 0.00086706
[5 empty] | aluminium production, primary, ingot ¦ aluminium, primary, ingot ¦ Cutoff, S - RoW |  |  |  | 0.00078719
[5 empty] | metal working, average for aluminium product manufacturing ¦ metal working, average for aluminium product manufacturing ¦ Cutoff, S - RER |  |  |  | 7.9875e-05
|  |  | Anode_18 | [5 empty] | 0.0016947
|  |  |  | Anode current collector_18 |  |  |  |  | 0.0010052
[5 empty] | copper production, cathode, solvent extraction and electrowinning process ¦ copper, cathode ¦ Cutoff, S - GLO |  |  |  | 0.00083849
[5 empty] | market for sheet rolling, copper ¦ sheet rolling, copper ¦ Cutoff, S - GLO |  |  |  | 0.00016645
[5 empty] | market for copper scrap, sorted, pressed ¦ copper scrap, sorted, pressed ¦ Cutoff, S - GLO |  |  |  | 2.8365e-07
|  |  |  | Anode paste_18 |  |  |  |  | 0.00068946
[5 empty] | Coated spherical graphite_18 |  |  |  | 0.00066321
[6 empty] | Spherical purified graphite_18 |  |  | 0.00038357
[7 empty] | Spherical graphite_18 |  | 0.00025126
[8 empty] | market for electricity, medium voltage ¦ electricity, medium voltage ¦ Cutoff, S - US-SERC | 0.00012236
[8 empty] | Graphite concentrate_18 | 0.00012153
[8 empty] | graphite production ¦ graphite ¦ Cutoff, S - RoW | 7.3361e-06
[8 empty] | market for diesel ¦ diesel ¦ Cutoff, S - RoW | 3.7138e-08
[7 empty] | market for hydrogen fluoride ¦ hydrogen fluoride ¦ Cutoff, S - RoW |  | 7.9336e-05
[7 empty] | market for hydrochloric acid, without water, in 30% solution state ¦ hydrochloric acid, without water, in 30% solution state ¦ Cutoff, S - RoW |  | 2.5728e-05
[7 empty] | market for electricity, medium voltage ¦ electricity, medium voltage ¦ Cutoff, S - US-SERC |  | 1.5727e-05
[7 empty] | market for nitric acid, without water, in 50% solution state ¦ nitric acid, without water, in 50% solution state ¦ Cutoff, S - RoW |  | 8.248e-06
[7 empty] | market for lime ¦ lime ¦ Cutoff, S - RoW |  | 2.1748e-06
[7 empty] | heat production, natural gas, at industrial furnace >100kW ¦ heat, district or industrial, natural gas ¦ Cutoff, S - RoW |  | 1.0719e-06
[7 empty] | market for diesel ¦ diesel ¦ Cutoff, S - RoW |  | 1.972e-08
[6 empty] | market for electricity, medium voltage ¦ electricity, medium voltage ¦ Cutoff, S - US-SERC |  |  | 0.0002323
[6 empty] | transport, freight, lorry 16-32 metric ton, unregulated ¦ transport, freight, lorry 16-32 metric ton, unregulated ¦ Cutoff, S - ZA |  |  | 4.3885e-05
[6 empty] | market for pitch ¦ pitch ¦ Cutoff, S - RoW |  |  | 3.358e-06
[6 empty] | market for nitrogen, liquid ¦ nitrogen, liquid ¦ Cutoff, S - RoW |  |  | 7.8174e-08
[6 empty] | market for diesel ¦ diesel ¦ Cutoff, S - RoW |  |  | 1.9524e-08
[5 empty] | market for carboxymethyl cellulose, powder ¦ carboxymethyl cellulose, powder ¦ Cutoff, S - GLO |  |  |  | 2.0808e-05
[5 empty] | market for acrylic acid ¦ acrylic acid ¦ Cutoff, S - RoW |  |  |  | 5.4476e-06
|  |  | Cell container_18 | [5 empty] | 0.0011967
|  |  |  | Tab aluminium_18 |  |  |  |  | 0.00043404
[5 empty] | aluminium, ingot, primary, import from unspecified ¦ aluminium, primary, ingot ¦ Cutoff, S - IAI Area, North America |  |  |  | 0.00039406
[5 empty] | metal working, average for aluminium product manufacturing ¦ metal working, average for aluminium product manufacturing ¦ Cutoff, S - RER |  |  |  | 3.9985e-05
|  |  |  | Multilayer pouch_18 |  |  |  |  | 0.00039126
[5 empty] | aluminium, ingot, primary, import from unspecified ¦ aluminium, primary, ingot ¦ Cutoff, S - IAI Area, North America |  |  |  | 0.00035824
[5 empty] | market for injection moulding ¦ injection moulding ¦ Cutoff, S - GLO |  |  |  | 1.2233e-05
[5 empty] | market for polypropylene, granulate ¦ polypropylene, granulate ¦ Cutoff, S - GLO |  |  |  | 8.8891e-06
[5 empty] | market for nylon 6 ¦ nylon 6 ¦ Cutoff, S - RoW |  |  |  | 7.1317e-06
[5 empty] | market for polyethylene terephthalate, granulate, amorphous ¦ polyethylene terephthalate, granulate, amorphous ¦ Cutoff, S - GLO |  |  |  | 3.5697e-06
[5 empty] | market for packaging film, low density polyethylene ¦ packaging film, low density polyethylene ¦ Cutoff, S - GLO |  |  |  | 1.1987e-06
|  |  |  | Tab copper_18 |  |  |  |  | 0.00037137
[5 empty] | copper production, cathode, solvent extraction and electrowinning process ¦ copper, cathode ¦ Cutoff, S - GLO |  |  |  | 0.00030977
[5 empty] | market for sheet rolling, copper ¦ sheet rolling, copper ¦ Cutoff, S - GLO |  |  |  | 6.1494e-05
[5 empty] | market for copper scrap, sorted, pressed ¦ copper scrap, sorted, pressed ¦ Cutoff, S - GLO |  |  |  | 1.0479e-07
|  |  | market for electricity, medium voltage ¦ electricity, medium voltage ¦ Cutoff, S - US-WECC | [5 empty] | 0.00084209
|  |  | Electrolyte_18 | [5 empty] | 0.00069909
|  |  |  | Lithium hexafluorophosphate_18 |  |  |  |  | 0.00058164
[5 empty] | market for hydrogen fluoride ¦ hydrogen fluoride ¦ Cutoff, S - RoW |  |  |  | 0.00030362
[5 empty] | Phosphorous pentachloride_18 |  |  |  | 0.00014296
[6 empty] | market for phosphorus trichloride ¦ phosphorus trichloride ¦ Cutoff, S - GLO |  |  | 0.00012697
[6 empty] | market for chlorine, liquid ¦ chlorine, liquid ¦ Cutoff, S - RoW |  |  | 1.5543e-05
[6 empty] | heat production, natural gas, at industrial furnace >100kW ¦ heat, district or industrial, natural gas ¦ Cutoff, S - RoW |  |  | 4.1703e-07
[6 empty] | market for electricity, medium voltage ¦ electricity, medium voltage ¦ Cutoff, S - JP |  |  | 2.9151e-08
[5 empty] | market for nitrogen, liquid ¦ nitrogen, liquid ¦ Cutoff, S - RoW |  |  |  | 6.6784e-05
[5 empty] | Lithium fluoride_18 |  |  |  | 6.2949e-05
[6 empty] | market for lithium carbonate ¦ lithium carbonate ¦ Cutoff, S - GLO |  |  | 5.0762e-05
[6 empty] | market for hydrogen fluoride ¦ hydrogen fluoride ¦ Cutoff, S - RoW |  |  | 1.1933e-05
[6 empty] | market for ammonia, anhydrous, liquid ¦ ammonia, anhydrous, liquid ¦ Cutoff, S - RoW |  |  | 1.4849e-07
[6 empty] | treatment of sewage sludge by anaerobic digestion ¦ sewage sludge ¦ Cutoff, S - RoW |  |  | 5.9109e-08
[6 empty] | heat production, natural gas, at industrial furnace >100kW ¦ heat, district or industrial, natural gas ¦ Cutoff, S - RoW |  |  | 4.1493e-08
[6 empty] | market for water, deionised ¦ water, deionised ¦ Cutoff, S - RoW |  |  | 5.0258e-09
[5 empty] | market for electricity, medium voltage ¦ electricity, medium voltage ¦ Cutoff, S - JP |  |  |  | 3.9826e-06
[5 empty] | treatment of limestone residue, inert material landfill ¦ limestone residue ¦ Cutoff, S - RoW |  |  |  | 1.0439e-06
[5 empty] | treatment of sewage sludge by anaerobic digestion ¦ sewage sludge ¦ Cutoff, S - RoW |  |  |  | 3.0004e-07
|  |  |  | Ethylene carbonate_18 |  |  |  |  | 0.00011744
[5 empty] | market for ethylene oxide ¦ ethylene oxide ¦ Cutoff, S - RoW |  |  |  | 8.5267e-05
[5 empty] | market for carbon dioxide, liquid ¦ carbon dioxide, liquid ¦ Cutoff, S - RoW |  |  |  | 3.1926e-05
[5 empty] | heat production, natural gas, at industrial furnace >100kW ¦ heat, district or industrial, natural gas ¦ Cutoff, S - RoW |  |  |  | 1.5291e-07
[5 empty] | market for electricity, medium voltage ¦ electricity, medium voltage ¦ Cutoff, S - JP |  |  |  | 9.0441e-08
[5 empty] | market for spent catalyst base from ethyleneoxide production ¦ spent catalyst base from ethyleneoxide production ¦ Cutoff, S - GLO |  |  |  | 6.7722e-09
|  |  | heat production, natural gas, at industrial furnace >100kW ¦ heat, district or industrial, natural gas ¦ Cutoff, S - RoW | [5 empty] | 0.00019051
|  |  | Separator_18 | [5 empty] | 8.25e-05
|  |  |  | market for polyvinylfluoride ¦ polyvinylfluoride ¦ Cutoff, S - GLO |  |  |  |  | 4.6075e-05
|  |  |  | market for fleece, polyethylene ¦ fleece, polyethylene ¦ Cutoff, S - GLO |  |  |  |  | 1.5525e-05
|  |  |  | market for phthalic anhydride ¦ phthalic anhydride ¦ Cutoff, S - GLO |  |  |  |  | 1.2516e-05
|  |  |  | market for hexafluoroethane ¦ hexafluoroethane ¦ Cutoff, S - GLO |  |  |  |  | 7.6467e-06
|  |  |  | market for acetone, liquid ¦ acetone, liquid ¦ Cutoff, S - RoW |  |  |  |  | 5.1365e-07
|  |  |  | market for silica sand ¦ silica sand ¦ Cutoff, S - GLO |  |  |  |  | 2.2435e-07
|  |  | market for water, decarbonised ¦ water, decarbonised ¦ Cutoff, S - US | [5 empty] | 2.7298e-05
|  | market for steel, low-alloyed ¦ steel, low-alloyed ¦ Cutoff, S - GLO | [6 empty] | 0.00058608
|  | BMS_18 | [6 empty] | 0.00055589
|  |  | market for printed wiring board, for through-hole mounting, Pb containing surface ¦ printed wiring board, for through-hole mounting, Pb containing surface ¦ Cutoff, S - GLO | [5 empty] | 0.00025869
|  |  | market for aluminium alloy, AlMg3 ¦ aluminium alloy, AlMg3 ¦ Cutoff, S - GLO | [5 empty] | 0.00015479
|  |  | market for metal working, average for aluminium product manufacturing ¦ metal working, average for aluminium product manufacturing ¦ Cutoff, S - GLO | [5 empty] | 6.6927e-05
|  |  | market for capacitor, electrolyte type, > 2cm height ¦ capacitor, electrolyte type, > 2cm height ¦ Cutoff, S - GLO | [5 empty] | 3.929e-05
|  |  | market for cable, unspecified ¦ cable, unspecified ¦ Cutoff, S - GLO | [5 empty] | 3.6194e-05
|  | market for metal working, average for steel product manufacturing ¦ metal working, average for steel product manufacturing ¦ Cutoff, S - GLO | [6 empty] | 0.00050104
|  | market for electricity, medium voltage ¦ electricity, medium voltage ¦ Cutoff, S - US-WECC | [6 empty] | 2.9866e-07
| Inverter_18 | [7 empty] | 0.003589
|  | market for inductor, auxilliaries and energy use ¦ inductor, auxilliaries and energy use ¦ Cutoff, S - GLO | [6 empty] | 0.0015597
|  | market for inductor, ring core choke type ¦ inductor, ring core choke type ¦ Cutoff, S - GLO | [6 empty] | 0.00053878
|  | market for capacitor, film type, for through-hole mounting ¦ capacitor, film type, for through-hole mounting ¦ Cutoff, S - GLO | [6 empty] | 0.000476
|  | market for printed wiring board, for through-hole mounting, Pb containing surface ¦ printed wiring board, for through-hole mounting, Pb containing surface ¦ Cutoff, S - GLO | [6 empty] | 0.00027957
|  | market for capacitor, electrolyte type, > 2cm height ¦ capacitor, electrolyte type, > 2cm height ¦ Cutoff, S - GLO | [6 empty] | 0.00026249
|  | market for steel, low-alloyed ¦ steel, low-alloyed ¦ Cutoff, S - GLO | [6 empty] | 0.00012842
|  | market for metal working, average for steel product manufacturing ¦ metal working, average for steel product manufacturing ¦ Cutoff, S - GLO | [6 empty] | 0.00010978
|  | market for cable, unspecified ¦ cable, unspecified ¦ Cutoff, S - GLO | [6 empty] | 9.5738e-05
|  | market for aluminium alloy, AlMg3 ¦ aluminium alloy, AlMg3 ¦ Cutoff, S - GLO | [6 empty] | 7.1806e-05
|  | market for fan, for power supply unit, desktop computer ¦ fan, for power supply unit, desktop computer ¦ Cutoff, S - GLO | [6 empty] | 3.5756e-05
|  | market for metal working, average for aluminium product manufacturing ¦ metal working, average for aluminium product manufacturing ¦ Cutoff, S - GLO | [6 empty] | 3.1047e-05
| market for cable, unspecified ¦ cable, unspecified ¦ Cutoff, S - GLO | [7 empty] | 0.0023103
| Housing_18 | [7 empty] | 0.0021257
|  | market for steel, low-alloyed ¦ steel, low-alloyed ¦ Cutoff, S - GLO | [6 empty] | 0.0011444
|  | market for metal working, average for steel product manufacturing ¦ metal working, average for steel product manufacturing ¦ Cutoff, S - GLO | [6 empty] | 0.00097835
|  | market for synthetic rubber ¦ synthetic rubber ¦ Cutoff, S - GLO | [6 empty] | 2.9193e-06
| Charger_18 | [7 empty] | 0.0016306
|  | market for inductor, ring core choke type ¦ inductor, ring core choke type ¦ Cutoff, S - GLO | [6 empty] | 0.00061692
|  | market for inductor, auxilliaries and energy use ¦ inductor, auxilliaries and energy use ¦ Cutoff, S - GLO | [6 empty] | 0.00027314
|  | market for printed wiring board, for through-hole mounting, Pb containing surface ¦ printed wiring board, for through-hole mounting, Pb containing surface ¦ Cutoff, S - GLO | [6 empty] | 0.00019371
|  | market for aluminium alloy, AlMg3 ¦ aluminium alloy, AlMg3 ¦ Cutoff, S - GLO | [6 empty] | 0.0001132
|  | market for steel, low-alloyed ¦ steel, low-alloyed ¦ Cutoff, S - GLO | [6 empty] | 8.6053e-05
|  | market for cable, unspecified ¦ cable, unspecified ¦ Cutoff, S - GLO | [6 empty] | 8.2523e-05
|  | market for metal working, average for steel product manufacturing ¦ metal working, average for steel product manufacturing ¦ Cutoff, S - GLO | [6 empty] | 7.3566e-05
|  | market for capacitor, film type, for through-hole mounting ¦ capacitor, film type, for through-hole mounting ¦ Cutoff, S - GLO | [6 empty] | 6.1839e-05
|  | market for capacitor, electrolyte type, > 2cm height ¦ capacitor, electrolyte type, > 2cm height ¦ Cutoff, S - GLO | [6 empty] | 5.3938e-05
|  | market for metal working, average for aluminium product manufacturing ¦ metal working, average for aluminium product manufacturing ¦ Cutoff, S - GLO | [6 empty] | 4.8946e-05
|  | market for fan, for power supply unit, desktop computer ¦ fan, for power supply unit, desktop computer ¦ Cutoff, S - GLO | [6 empty] | 2.6495e-05
|  | market for extrusion, plastic film ¦ extrusion, plastic film ¦ Cutoff, S - GLO | [6 empty] | 2.955e-07
| System controller_18 | [7 empty] | 0.00091072
|  | market for electronics, for control units ¦ electronics, for control units ¦ Cutoff, S - GLO | [6 empty] | 0.00042714
|  | BMS 200_18 | [6 empty] | 0.00034785
|  |  | market for liquid crystal display, unmounted ¦ liquid crystal display, unmounted ¦ Cutoff, S - GLO | [5 empty] | 0.00027157
|  |  | market for electronics, for control units ¦ electronics, for control units ¦ Cutoff, S - GLO | [5 empty] | 7.3961e-05
|  |  | market for polypropylene, granulate ¦ polypropylene, granulate ¦ Cutoff, S - GLO | [5 empty] | 1.195e-06
|  |  | market for injection moulding ¦ injection moulding ¦ Cutoff, S - GLO | [5 empty] | 1.1198e-06
|  | market for switch, toggle type ¦ switch, toggle type ¦ Cutoff, S - GLO | [6 empty] | 4.741e-05
|  | market for power supply unit, for desktop computer ¦ power supply unit, for desktop computer ¦ Cutoff, S - GLO | [6 empty] | 3.8632e-05
|  | market for steel, low-alloyed ¦ steel, low-alloyed ¦ Cutoff, S - GLO | [6 empty] | 2.6787e-05
|  | market for metal working, average for steel product manufacturing ¦ metal working, average for steel product manufacturing ¦ Cutoff, S - GLO | [6 empty] | 2.29e-05
| transport, freight, lorry 16-32 metric ton, unregulated ¦ transport, freight, lorry 16-32 metric ton, unregulated ¦ Cutoff, S - ZA | [7 empty] | 0.00027488
| market for electronics, for control units ¦ electronics, for control units ¦ Cutoff, S - GLO | [7 empty] | 0.0001679
| market for electricity, medium voltage ¦ electricity, medium voltage ¦ Cutoff, S - US-WECC | [7 empty] | 0.0001596