## Upstream tree
Upstream contributions to: Terrestrial ecotoxicity
Processes | [8 empty] | Result [kg 1,4-DCB]
BSS LFP_21 | [8 empty] | 137.3256
| market for cable, unspecified ¦ cable, unspecified ¦ Cutoff, S - GLO | [7 empty] | 57.1689
| LFP module_21 | [7 empty] | 35.664
|  | LFP cell_21 | [6 empty] | 24.1475
|  |  | Anode_21 | [5 empty] | 8.9444
|  |  |  | Anode current collector_21 |  |  |  |  | 7.5657
[5 empty] | market for sheet rolling, copper ¦ sheet rolling, copper ¦ Cutoff, S - GLO |  |  |  | 3.8742
[5 empty] | copper production, cathode, solvent extraction and electrowinning process ¦ copper, cathode ¦ Cutoff, S - GLO |  |  |  | 3.6892
[5 empty] | market for copper scrap, sorted, pressed ¦ copper scrap, sorted, pressed ¦ Cutoff, S - GLO |  |  |  | 0.0022779
|  |  |  | Anode paste_21 |  |  |  |  | 1.3787
[5 empty] | Coated spherical graphite_21 |  |  |  | 1.3346
[6 empty] | Spherical purified graphite_21 |  |  | 0.95698
[7 empty] | market for hydrogen fluoride ¦ hydrogen fluoride ¦ Cutoff, S - RoW |  | 0.71505
[7 empty] | market for hydrochloric acid, without water, in 30% solution state ¦ hydrochloric acid, without water, in 30% solution state ¦ Cutoff, S - RoW |  | 0.10374
[7 empty] | Spherical graphite_21 |  | 0.09993
[8 empty] | market for electricity, medium voltage ¦ electricity, medium voltage ¦ Cutoff, S - US-SERC | 0.048224
[8 empty] | Graphite concentrate_21 | 0.047953
[8 empty] | graphite production ¦ graphite ¦ Cutoff, S - RoW | 0.0037093
[8 empty] | market for diesel ¦ diesel ¦ Cutoff, S - RoW | 4.3939e-05
[7 empty] | market for nitric acid, without water, in 50% solution state ¦ nitric acid, without water, in 50% solution state ¦ Cutoff, S - RoW |  | 0.022378
[7 empty] | market for lime ¦ lime ¦ Cutoff, S - RoW |  | 0.0093577
[7 empty] | market for electricity, medium voltage ¦ electricity, medium voltage ¦ Cutoff, S - US-SERC |  | 0.0061982
[7 empty] | heat production, natural gas, at industrial furnace >100kW ¦ heat, district or industrial, natural gas ¦ Cutoff, S - RoW |  | 0.00029926
[7 empty] | market for diesel ¦ diesel ¦ Cutoff, S - RoW |  | 2.3331e-05
[6 empty] | transport, freight, lorry 16-32 metric ton, unregulated ¦ transport, freight, lorry 16-32 metric ton, unregulated ¦ Cutoff, S - ZA |  |  | 0.28263
[6 empty] | market for electricity, medium voltage ¦ electricity, medium voltage ¦ Cutoff, S - US-SERC |  |  | 0.09155
[6 empty] | market for pitch ¦ pitch ¦ Cutoff, S - RoW |  |  | 0.0033725
[6 empty] | market for nitrogen, liquid ¦ nitrogen, liquid ¦ Cutoff, S - RoW |  |  | 3.4545e-05
[6 empty] | market for diesel ¦ diesel ¦ Cutoff, S - RoW |  |  | 2.31e-05
[5 empty] | market for carboxymethyl cellulose, powder ¦ carboxymethyl cellulose, powder ¦ Cutoff, S - GLO |  |  |  | 0.033289
[5 empty] | market for acrylic acid ¦ acrylic acid ¦ Cutoff, S - RoW |  |  |  | 0.010831
|  |  | Cathode_21 | [5 empty] | 8.0528
|  |  |  | Cathode paste_21 |  |  |  |  | 7.7155
[5 empty] | Lithium iron phosphate powder_21 |  |  |  | 7.171
[6 empty] | market for phosphoric acid, industrial grade, without water, in 85% solution state ¦ phosphoric acid, industrial grade, without water, in 85% solution state ¦ Cutoff, S - GLO |  |  | 3.6183
[6 empty] | Lithium hydroxide_21 |  |  | 2.1101
[7 empty] | Lithium carbonate, geothermal brine_21 |  | 1.7836
[8 empty] | market for soda ash, dense ¦ soda ash, dense ¦ Cutoff, S - GLO | 1.5749
[8 empty] | Lithium chloride, aqueous_21 | 0.20462
[8 empty] | electricity production, deep geothermal ¦ electricity, high voltage ¦ Cutoff, S - US-WECC | 0.0040933
[7 empty] | market for lime, hydrated, packed ¦ lime, hydrated, packed ¦ Cutoff, S - RoW |  | 0.23198
[7 empty] | transport, freight, lorry 16-32 metric ton, unregulated ¦ transport, freight, lorry 16-32 metric ton, unregulated ¦ Cutoff, S - ZA |  | 0.067328
[7 empty] | electricity production, deep geothermal ¦ electricity, high voltage ¦ Cutoff, S - US-WECC |  | 0.014353
[7 empty] | market for inert waste ¦ inert waste ¦ Cutoff, S - Europe without Switzerland |  | 0.0092034
[7 empty] | market for water, deionised ¦ water, deionised ¦ Cutoff, S - RoW |  | 0.0036583
[6 empty] | market for heat, from steam, in chemical industry ¦ heat, from steam, in chemical industry ¦ Cutoff, S - RoW |  |  | 0.9032
[6 empty] | market for iron sulfate ¦ iron sulfate ¦ Cutoff, S - RoW |  |  | 0.49442
[6 empty] | market for water, deionised ¦ water, deionised ¦ Cutoff, S - RoW |  |  | 0.044935
[5 empty] | market for polyvinylfluoride ¦ polyvinylfluoride ¦ Cutoff, S - GLO |  |  |  | 0.50446
[5 empty] | market for carbon black ¦ carbon black ¦ Cutoff, S - GLO |  |  |  | 0.032447
[5 empty] | market for N-methyl-2-pyrrolidone ¦ N-methyl-2-pyrrolidone ¦ Cutoff, S - GLO |  |  |  | 0.0075746
|  |  |  | Cathode current collector_21 |  |  |  |  | 0.33732
[5 empty] | aluminium production, primary, ingot ¦ aluminium, primary, ingot ¦ Cutoff, S - RoW |  |  |  | 0.21836
[5 empty] | metal working, average for aluminium product manufacturing ¦ metal working, average for aluminium product manufacturing ¦ Cutoff, S - RER |  |  |  | 0.11897
|  |  | Electrolyte_21 | [5 empty] | 3.5725
|  |  |  | Lithium hexafluorophosphate_21 |  |  |  |  | 3.2631
[5 empty] | market for hydrogen fluoride ¦ hydrogen fluoride ¦ Cutoff, S - RoW |  |  |  | 2.7365
[5 empty] | Lithium fluoride_21 |  |  |  | 0.28312
[6 empty] | market for lithium carbonate ¦ lithium carbonate ¦ Cutoff, S - GLO |  |  | 0.17518
[6 empty] | market for hydrogen fluoride ¦ hydrogen fluoride ¦ Cutoff, S - RoW |  |  | 0.10755
[6 empty] | market for ammonia, anhydrous, liquid ¦ ammonia, anhydrous, liquid ¦ Cutoff, S - RoW |  |  | 0.00029642
[6 empty] | treatment of sewage sludge by anaerobic digestion ¦ sewage sludge ¦ Cutoff, S - RoW |  |  | 5.74e-05
[6 empty] | market for water, deionised ¦ water, deionised ¦ Cutoff, S - RoW |  |  | 2.7863e-05
[5 empty] | Phosphorous pentachloride_21 |  |  |  | 0.20943
[6 empty] | market for phosphorus trichloride ¦ phosphorus trichloride ¦ Cutoff, S - GLO |  |  | 0.1826
[6 empty] | market for chlorine, liquid ¦ chlorine, liquid ¦ Cutoff, S - RoW |  |  | 0.0267
[6 empty] | heat production, natural gas, at industrial furnace >100kW ¦ heat, district or industrial, natural gas ¦ Cutoff, S - RoW |  |  | 0.00011643
[6 empty] | market for electricity, medium voltage ¦ electricity, medium voltage ¦ Cutoff, S - JP |  |  | 2.0656e-05
[5 empty] | market for nitrogen, liquid ¦ nitrogen, liquid ¦ Cutoff, S - RoW |  |  |  | 0.029512
[5 empty] | market for electricity, medium voltage ¦ electricity, medium voltage ¦ Cutoff, S - JP |  |  |  | 0.002822
[5 empty] | treatment of limestone residue, inert material landfill ¦ limestone residue ¦ Cutoff, S - RoW |  |  |  | 0.0014236
[5 empty] | treatment of sewage sludge by anaerobic digestion ¦ sewage sludge ¦ Cutoff, S - RoW |  |  |  | 0.00029137
|  |  |  | Ethylene carbonate_21 |  |  |  |  | 0.30937
[5 empty] | market for carbon dioxide, liquid ¦ carbon dioxide, liquid ¦ Cutoff, S - RoW |  |  |  | 0.20472
[5 empty] | market for ethylene oxide ¦ ethylene oxide ¦ Cutoff, S - RoW |  |  |  | 0.1045
[5 empty] | market for electricity, medium voltage ¦ electricity, medium voltage ¦ Cutoff, S - JP |  |  |  | 6.4085e-05
[5 empty] | heat production, natural gas, at industrial furnace >100kW ¦ heat, district or industrial, natural gas ¦ Cutoff, S - RoW |  |  |  | 4.2689e-05
[5 empty] | market for spent catalyst base from ethyleneoxide production ¦ spent catalyst base from ethyleneoxide production ¦ Cutoff, S - GLO |  |  |  | 2.3594e-05
|  |  | Cell container_21 | [5 empty] | 3.1052
|  |  |  | Tab copper_21 |  |  |  |  | 2.7951
[5 empty] | market for sheet rolling, copper ¦ sheet rolling, copper ¦ Cutoff, S - GLO |  |  |  | 1.4313
[5 empty] | copper production, cathode, solvent extraction and electrowinning process ¦ copper, cathode ¦ Cutoff, S - GLO |  |  |  | 1.363
[5 empty] | market for copper scrap, sorted, pressed ¦ copper scrap, sorted, pressed ¦ Cutoff, S - GLO |  |  |  | 0.00084155
|  |  |  | Tab aluminium_21 |  |  |  |  | 0.16886
[5 empty] | aluminium, ingot, primary, import from unspecified ¦ aluminium, primary, ingot ¦ Cutoff, S - IAI Area, North America |  |  |  | 0.10931
[5 empty] | metal working, average for aluminium product manufacturing ¦ metal working, average for aluminium product manufacturing ¦ Cutoff, S - RER |  |  |  | 0.059555
|  |  |  | Multilayer pouch_21 |  |  |  |  | 0.14127
[5 empty] | aluminium, ingot, primary, import from unspecified ¦ aluminium, primary, ingot ¦ Cutoff, S - IAI Area, North America |  |  |  | 0.09937
[5 empty] | market for polypropylene, granulate ¦ polypropylene, granulate ¦ Cutoff, S - GLO |  |  |  | 0.017504
[5 empty] | market for polyethylene terephthalate, granulate, amorphous ¦ polyethylene terephthalate, granulate, amorphous ¦ Cutoff, S - GLO |  |  |  | 0.012433
[5 empty] | market for injection moulding ¦ injection moulding ¦ Cutoff, S - GLO |  |  |  | 0.0080773
[5 empty] | market for packaging film, low density polyethylene ¦ packaging film, low density polyethylene ¦ Cutoff, S - GLO |  |  |  | 0.0019569
[5 empty] | market for nylon 6 ¦ nylon 6 ¦ Cutoff, S - RoW |  |  |  | 0.0019316
|  |  | Separator_21 | [5 empty] | 0.1973
|  |  |  | market for polyvinylfluoride ¦ polyvinylfluoride ¦ Cutoff, S - GLO |  |  |  |  | 0.10102
|  |  |  | market for fleece, polyethylene ¦ fleece, polyethylene ¦ Cutoff, S - GLO |  |  |  |  | 0.043214
|  |  |  | market for hexafluoroethane ¦ hexafluoroethane ¦ Cutoff, S - GLO |  |  |  |  | 0.028737
|  |  |  | market for phthalic anhydride ¦ phthalic anhydride ¦ Cutoff, S - GLO |  |  |  |  | 0.022711
|  |  |  | market for acetone, liquid ¦ acetone, liquid ¦ Cutoff, S - RoW |  |  |  |  | 0.00091618
|  |  |  | market for silica sand ¦ silica sand ¦ Cutoff, S - GLO |  |  |  |  | 0.00070499
|  |  | market for electricity, medium voltage ¦ electricity, medium voltage ¦ Cutoff, S - US-WECC | [5 empty] | 0.19622
|  |  | heat production, natural gas, at industrial furnace >100kW ¦ heat, district or industrial, natural gas ¦ Cutoff, S - RoW | [5 empty] | 0.053187
|  |  | market for water, decarbonised ¦ water, decarbonised ¦ Cutoff, S - US | [5 empty] | 0.025879
|  | BMS_21 | [6 empty] | 8.3432
|  |  | market for printed wiring board, for through-hole mounting, Pb containing surface ¦ printed wiring board, for through-hole mounting, Pb containing surface ¦ Cutoff, S - GLO | [5 empty] | 7.146
|  |  | market for cable, unspecified ¦ cable, unspecified ¦ Cutoff, S - GLO | [5 empty] | 0.89564
|  |  | market for aluminium alloy, AlMg3 ¦ aluminium alloy, AlMg3 ¦ Cutoff, S - GLO | [5 empty] | 0.16763
|  |  | market for metal working, average for aluminium product manufacturing ¦ metal working, average for aluminium product manufacturing ¦ Cutoff, S - GLO | [5 empty] | 0.0927
|  |  | market for capacitor, electrolyte type, > 2cm height ¦ capacitor, electrolyte type, > 2cm height ¦ Cutoff, S - GLO | [5 empty] | 0.0412
|  | market for steel, low-alloyed ¦ steel, low-alloyed ¦ Cutoff, S - GLO | [6 empty] | 1.894
|  | market for metal working, average for steel product manufacturing ¦ metal working, average for steel product manufacturing ¦ Cutoff, S - GLO | [6 empty] | 1.2793
|  | market for electricity, medium voltage ¦ electricity, medium voltage ¦ Cutoff, S - US-WECC | [6 empty] | 6.9592e-05
| Inverter_21 | [7 empty] | 18.4516
|  | market for printed wiring board, for through-hole mounting, Pb containing surface ¦ printed wiring board, for through-hole mounting, Pb containing surface ¦ Cutoff, S - GLO | [6 empty] | 7.7229
|  | market for capacitor, film type, for through-hole mounting ¦ capacitor, film type, for through-hole mounting ¦ Cutoff, S - GLO | [6 empty] | 4.2679
|  | market for cable, unspecified ¦ cable, unspecified ¦ Cutoff, S - GLO | [6 empty] | 2.3691
|  | market for inductor, ring core choke type ¦ inductor, ring core choke type ¦ Cutoff, S - GLO | [6 empty] | 1.8921
|  | market for inductor, auxilliaries and energy use ¦ inductor, auxilliaries and energy use ¦ Cutoff, S - GLO | [6 empty] | 0.75885
|  | market for steel, low-alloyed ¦ steel, low-alloyed ¦ Cutoff, S - GLO | [6 empty] | 0.415
|  | market for fan, for power supply unit, desktop computer ¦ fan, for power supply unit, desktop computer ¦ Cutoff, S - GLO | [6 empty] | 0.34948
|  | market for metal working, average for steel product manufacturing ¦ metal working, average for steel product manufacturing ¦ Cutoff, S - GLO | [6 empty] | 0.2803
|  | market for capacitor, electrolyte type, > 2cm height ¦ capacitor, electrolyte type, > 2cm height ¦ Cutoff, S - GLO | [6 empty] | 0.27525
|  | market for aluminium alloy, AlMg3 ¦ aluminium alloy, AlMg3 ¦ Cutoff, S - GLO | [6 empty] | 0.077762
|  | market for metal working, average for aluminium product manufacturing ¦ metal working, average for aluminium product manufacturing ¦ Cutoff, S - GLO | [6 empty] | 0.043003
| Charger_21 | [7 empty] | 11.219
|  | market for printed wiring board, for through-hole mounting, Pb containing surface ¦ printed wiring board, for through-hole mounting, Pb containing surface ¦ Cutoff, S - GLO | [6 empty] | 5.351
|  | market for inductor, ring core choke type ¦ inductor, ring core choke type ¦ Cutoff, S - GLO | [6 empty] | 2.1666
|  | market for cable, unspecified ¦ cable, unspecified ¦ Cutoff, S - GLO | [6 empty] | 2.0421
|  | market for capacitor, film type, for through-hole mounting ¦ capacitor, film type, for through-hole mounting ¦ Cutoff, S - GLO | [6 empty] | 0.55446
|  | market for steel, low-alloyed ¦ steel, low-alloyed ¦ Cutoff, S - GLO | [6 empty] | 0.27809
|  | market for fan, for power supply unit, desktop computer ¦ fan, for power supply unit, desktop computer ¦ Cutoff, S - GLO | [6 empty] | 0.25896
|  | market for metal working, average for steel product manufacturing ¦ metal working, average for steel product manufacturing ¦ Cutoff, S - GLO | [6 empty] | 0.18783
|  | market for inductor, auxilliaries and energy use ¦ inductor, auxilliaries and energy use ¦ Cutoff, S - GLO | [6 empty] | 0.1329
|  | market for aluminium alloy, AlMg3 ¦ aluminium alloy, AlMg3 ¦ Cutoff, S - GLO | [6 empty] | 0.12259
|  | market for metal working, average for aluminium product manufacturing ¦ metal working, average for aluminium product manufacturing ¦ Cutoff, S - GLO | [6 empty] | 0.067795
|  | market for capacitor, electrolyte type, > 2cm height ¦ capacitor, electrolyte type, > 2cm height ¦ Cutoff, S - GLO | [6 empty] | 0.05656
|  | market for extrusion, plastic film ¦ extrusion, plastic film ¦ Cutoff, S - GLO | [6 empty] | 0.00022423
| Housing_21 | [7 empty] | 6.2028
|  | market for steel, low-alloyed ¦ steel, low-alloyed ¦ Cutoff, S - GLO | [6 empty] | 3.6984
|  | market for metal working, average for steel product manufacturing ¦ metal working, average for steel product manufacturing ¦ Cutoff, S - GLO | [6 empty] | 2.498
|  | market for synthetic rubber ¦ synthetic rubber ¦ Cutoff, S - GLO | [6 empty] | 0.0064195
| System controller_21 | [7 empty] | 5.6324
|  | market for electronics, for control units ¦ electronics, for control units ¦ Cutoff, S - GLO | [6 empty] | 2.8232
|  | BMS 200_21 | [6 empty] | 1.737
|  |  | market for liquid crystal display, unmounted ¦ liquid crystal display, unmounted ¦ Cutoff, S - GLO | [5 empty] | 1.2451
|  |  | market for electronics, for control units ¦ electronics, for control units ¦ Cutoff, S - GLO | [5 empty] | 0.48884
|  |  | market for polypropylene, granulate ¦ polypropylene, granulate ¦ Cutoff, S - GLO | [5 empty] | 0.0023533
|  |  | market for injection moulding ¦ injection moulding ¦ Cutoff, S - GLO | [5 empty] | 0.00073935
|  | market for switch, toggle type ¦ switch, toggle type ¦ Cutoff, S - GLO | [6 empty] | 0.56233
|  | market for power supply unit, for desktop computer ¦ power supply unit, for desktop computer ¦ Cutoff, S - GLO | [6 empty] | 0.36481
|  | market for steel, low-alloyed ¦ steel, low-alloyed ¦ Cutoff, S - GLO | [6 empty] | 0.086567
|  | market for metal working, average for steel product manufacturing ¦ metal working, average for steel product manufacturing ¦ Cutoff, S - GLO | [6 empty] | 0.05847
| transport, freight, lorry 16-32 metric ton, unregulated ¦ transport, freight, lorry 16-32 metric ton, unregulated ¦ Cutoff, S - ZA | [7 empty] | 1.84
| market for electronics, for control units ¦ electronics, for control units ¦ Cutoff, S - GLO | [7 empty] | 1.1097
| market for electricity, medium voltage ¦ electricity, medium voltage ¦ Cutoff, S - US-WECC | [7 empty] | 0.037189