## Upstream tree
Upstream contributions to: Global warming
Processes | [8 empty] | Result [kg CO2 eq]
BSS LFP_22 | [8 empty] | 9.1134
| LFP module_22 | [7 empty] | 4.5677
|  | LFP cell_22 | [6 empty] | 3.7345
|  |  | Cathode_22 | [5 empty] | 1.382
|  |  |  | Cathode paste_22 |  |  |  |  | 1.0756
[5 empty] | Lithium iron phosphate powder_22 |  |  |  | 0.88466
[6 empty] | Lithium hydroxide_22 |  |  | 0.45131
[7 empty] | Lithium carbonate, geothermal brine_22 |  | 0.30225
[8 empty] | market for soda ash, dense ¦ soda ash, dense ¦ Cutoff, S - GLO | 0.27656
[8 empty] | Lithium chloride, aqueous_22 | 0.023142
[8 empty] | electricity production, deep geothermal ¦ electricity, high voltage ¦ Cutoff, S - US-WECC | 0.0025383
[7 empty] | market for lime, hydrated, packed ¦ lime, hydrated, packed ¦ Cutoff, S - RoW |  | 0.10306
[7 empty] | transport, freight, lorry 16-32 metric ton, unregulated ¦ transport, freight, lorry 16-32 metric ton, unregulated ¦ Cutoff, S - ZA |  | 0.035814
[7 empty] | electricity production, deep geothermal ¦ electricity, high voltage ¦ Cutoff, S - US-WECC |  | 0.0089004
[7 empty] | market for inert waste ¦ inert waste ¦ Cutoff, S - Europe without Switzerland |  | 0.001039
[7 empty] | market for water, deionised ¦ water, deionised ¦ Cutoff, S - RoW |  | 0.00025611
[6 empty] | market for heat, from steam, in chemical industry ¦ heat, from steam, in chemical industry ¦ Cutoff, S - RoW |  |  | 0.26155
[6 empty] | market for phosphoric acid, industrial grade, without water, in 85% solution state ¦ phosphoric acid, industrial grade, without water, in 85% solution state ¦ Cutoff, S - GLO |  |  | 0.12879
[6 empty] | market for iron sulfate ¦ iron sulfate ¦ Cutoff, S - RoW |  |  | 0.039871
[6 empty] | market for water, deionised ¦ water, deionised ¦ Cutoff, S - RoW |  |  | 0.0031458
[5 empty] | market for polyvinylfluoride ¦ polyvinylfluoride ¦ Cutoff, S - GLO |  |  |  | 0.17244
[5 empty] | market for carbon black ¦ carbon black ¦ Cutoff, S - GLO |  |  |  | 0.016359
[5 empty] | market for N-methyl-2-pyrrolidone ¦ N-methyl-2-pyrrolidone ¦ Cutoff, S - GLO |  |  |  | 0.0021533
|  |  |  | Cathode current collector_22 |  |  |  |  | 0.30642
[5 empty] | aluminium production, primary, ingot ¦ aluminium, primary, ingot ¦ Cutoff, S - RoW |  |  |  | 0.25984
[5 empty] | metal working, average for aluminium product manufacturing ¦ metal working, average for aluminium product manufacturing ¦ Cutoff, S - RER |  |  |  | 0.046578
|  |  | heat production, natural gas, at industrial furnace >100kW ¦ heat, district or industrial, natural gas ¦ Cutoff, S - RoW | [5 empty] | 0.7235
|  |  | Anode_22 | [5 empty] | 0.55413
|  |  |  | Anode paste_22 |  |  |  |  | 0.37063
[5 empty] | Coated spherical graphite_22 |  |  |  | 0.35349
[6 empty] | Spherical purified graphite_22 |  |  | 0.20351
[7 empty] | Spherical graphite_22 |  | 0.15028
[8 empty] | Graphite concentrate_22 | 0.076124
[8 empty] | market for electricity, medium voltage ¦ electricity, medium voltage ¦ Cutoff, S - US-SERC | 0.071279
[8 empty] | graphite production ¦ graphite ¦ Cutoff, S - RoW | 0.0028617
[8 empty] | market for diesel ¦ diesel ¦ Cutoff, S - RoW | 1.2685e-05
[7 empty] | market for hydrogen fluoride ¦ hydrogen fluoride ¦ Cutoff, S - RoW |  | 0.014282
[7 empty] | market for nitric acid, without water, in 50% solution state ¦ nitric acid, without water, in 50% solution state ¦ Cutoff, S - RoW |  | 0.011657
[7 empty] | market for hydrochloric acid, without water, in 30% solution state ¦ hydrochloric acid, without water, in 30% solution state ¦ Cutoff, S - RoW |  | 0.0099402
[7 empty] | market for electricity, medium voltage ¦ electricity, medium voltage ¦ Cutoff, S - US-SERC |  | 0.0091614
[7 empty] | heat production, natural gas, at industrial furnace >100kW ¦ heat, district or industrial, natural gas ¦ Cutoff, S - RoW |  | 0.0040708
[7 empty] | market for lime ¦ lime ¦ Cutoff, S - RoW |  | 0.00095712
[7 empty] | market for diesel ¦ diesel ¦ Cutoff, S - RoW |  | 6.7356e-06
[6 empty] | market for electricity, medium voltage ¦ electricity, medium voltage ¦ Cutoff, S - US-SERC |  |  | 0.13532
[6 empty] | transport, freight, lorry 16-32 metric ton, unregulated ¦ transport, freight, lorry 16-32 metric ton, unregulated ¦ Cutoff, S - ZA |  |  | 0.010122
[6 empty] | market for pitch ¦ pitch ¦ Cutoff, S - RoW |  |  | 0.0011295
[6 empty] | market for nitrogen, liquid ¦ nitrogen, liquid ¦ Cutoff, S - RoW |  |  | 3.5413e-05
[6 empty] | market for diesel ¦ diesel ¦ Cutoff, S - RoW |  |  | 6.6689e-06
[5 empty] | market for carboxymethyl cellulose, powder ¦ carboxymethyl cellulose, powder ¦ Cutoff, S - GLO |  |  |  | 0.010743
[5 empty] | market for acrylic acid ¦ acrylic acid ¦ Cutoff, S - RoW |  |  |  | 0.0063962
|  |  |  | Anode current collector_22 |  |  |  |  | 0.1835
[5 empty] | copper production, cathode, solvent extraction and electrowinning process ¦ copper, cathode ¦ Cutoff, S - GLO |  |  |  | 0.16763
[5 empty] | market for sheet rolling, copper ¦ sheet rolling, copper ¦ Cutoff, S - GLO |  |  |  | 0.015723
[5 empty] | market for copper scrap, sorted, pressed ¦ copper scrap, sorted, pressed ¦ Cutoff, S - GLO |  |  |  | 0.00015098
|  |  | Cell container_22 | [5 empty] | 0.36757
|  |  |  | Tab aluminium_22 |  |  |  |  | 0.15339
[5 empty] | aluminium, ingot, primary, import from unspecified ¦ aluminium, primary, ingot ¦ Cutoff, S - IAI Area, North America |  |  |  | 0.13008
[5 empty] | metal working, average for aluminium product manufacturing ¦ metal working, average for aluminium product manufacturing ¦ Cutoff, S - RER |  |  |  | 0.023316
|  |  |  | Multilayer pouch_22 |  |  |  |  | 0.14638
[5 empty] | aluminium, ingot, primary, import from unspecified ¦ aluminium, primary, ingot ¦ Cutoff, S - IAI Area, North America |  |  |  | 0.11825
[5 empty] | market for nylon 6 ¦ nylon 6 ¦ Cutoff, S - RoW |  |  |  | 0.0089891
[5 empty] | market for polypropylene, granulate ¦ polypropylene, granulate ¦ Cutoff, S - GLO |  |  |  | 0.0086029
[5 empty] | market for injection moulding ¦ injection moulding ¦ Cutoff, S - GLO |  |  |  | 0.006799
[5 empty] | market for polyethylene terephthalate, granulate, amorphous ¦ polyethylene terephthalate, granulate, amorphous ¦ Cutoff, S - GLO |  |  |  | 0.002835
[5 empty] | market for packaging film, low density polyethylene ¦ packaging film, low density polyethylene ¦ Cutoff, S - GLO |  |  |  | 0.00090657
|  |  |  | Tab copper_22 |  |  |  |  | 0.067794
[5 empty] | copper production, cathode, solvent extraction and electrowinning process ¦ copper, cathode ¦ Cutoff, S - GLO |  |  |  | 0.061929
[5 empty] | market for sheet rolling, copper ¦ sheet rolling, copper ¦ Cutoff, S - GLO |  |  |  | 0.0058088
[5 empty] | market for copper scrap, sorted, pressed ¦ copper scrap, sorted, pressed ¦ Cutoff, S - GLO |  |  |  | 5.5779e-05
|  |  | market for electricity, medium voltage ¦ electricity, medium voltage ¦ Cutoff, S - US-MRO | [5 empty] | 0.35344
|  |  | Electrolyte_22 | [5 empty] | 0.28239
|  |  |  | Lithium hexafluorophosphate_22 |  |  |  |  | 0.18435
[5 empty] | Phosphorous pentachloride_22 |  |  |  | 0.069919
[6 empty] | market for phosphorus trichloride ¦ phosphorus trichloride ¦ Cutoff, S - GLO |  |  | 0.061383
[6 empty] | market for chlorine, liquid ¦ chlorine, liquid ¦ Cutoff, S - RoW |  |  | 0.0069275
[6 empty] | heat production, natural gas, at industrial furnace >100kW ¦ heat, district or industrial, natural gas ¦ Cutoff, S - RoW |  |  | 0.0015838
[6 empty] | market for electricity, medium voltage ¦ electricity, medium voltage ¦ Cutoff, S - JP |  |  | 2.5053e-05
[5 empty] | market for hydrogen fluoride ¦ hydrogen fluoride ¦ Cutoff, S - RoW |  |  |  | 0.054656
[5 empty] | market for nitrogen, liquid ¦ nitrogen, liquid ¦ Cutoff, S - RoW |  |  |  | 0.030253
[5 empty] | Lithium fluoride_22 |  |  |  | 0.025378
[6 empty] | market for lithium carbonate ¦ lithium carbonate ¦ Cutoff, S - GLO |  |  | 0.021189
[6 empty] | market for hydrogen fluoride ¦ hydrogen fluoride ¦ Cutoff, S - RoW |  |  | 0.0021481
[6 empty] | market for ammonia, anhydrous, liquid ¦ ammonia, anhydrous, liquid ¦ Cutoff, S - RoW |  |  | 0.00019619
[6 empty] | heat production, natural gas, at industrial furnace >100kW ¦ heat, district or industrial, natural gas ¦ Cutoff, S - RoW |  |  | 0.00015758
[6 empty] | treatment of sewage sludge by anaerobic digestion ¦ sewage sludge ¦ Cutoff, S - RoW |  |  | 5.9328e-05
[6 empty] | market for water, deionised ¦ water, deionised ¦ Cutoff, S - RoW |  |  | 1.9506e-06
[5 empty] | market for electricity, medium voltage ¦ electricity, medium voltage ¦ Cutoff, S - JP |  |  |  | 0.0034227
[5 empty] | treatment of limestone residue, inert material landfill ¦ limestone residue ¦ Cutoff, S - RoW |  |  |  | 0.00041884
[5 empty] | treatment of sewage sludge by anaerobic digestion ¦ sewage sludge ¦ Cutoff, S - RoW |  |  |  | 0.00030116
|  |  |  | Ethylene carbonate_22 |  |  |  |  | 0.09804
[5 empty] | market for ethylene oxide ¦ ethylene oxide ¦ Cutoff, S - RoW |  |  |  | 0.069709
[5 empty] | market for carbon dioxide, liquid ¦ carbon dioxide, liquid ¦ Cutoff, S - RoW |  |  |  | 0.027383
[5 empty] | heat production, natural gas, at industrial furnace >100kW ¦ heat, district or industrial, natural gas ¦ Cutoff, S - RoW |  |  |  | 0.0005807
[5 empty] | market for electricity, medium voltage ¦ electricity, medium voltage ¦ Cutoff, S - JP |  |  |  | 7.7727e-05
[5 empty] | market for spent catalyst base from ethyleneoxide production ¦ spent catalyst base from ethyleneoxide production ¦ Cutoff, S - GLO |  |  |  | 3.2049e-06
|  |  | Separator_22 | [5 empty] | 0.059946
|  |  |  | market for polyvinylfluoride ¦ polyvinylfluoride ¦ Cutoff, S - GLO |  |  |  |  | 0.034532
|  |  |  | market for fleece, polyethylene ¦ fleece, polyethylene ¦ Cutoff, S - GLO |  |  |  |  | 0.013213
|  |  |  | market for phthalic anhydride ¦ phthalic anhydride ¦ Cutoff, S - GLO |  |  |  |  | 0.0088503
|  |  |  | market for hexafluoroethane ¦ hexafluoroethane ¦ Cutoff, S - GLO |  |  |  |  | 0.0028207
|  |  |  | market for acetone, liquid ¦ acetone, liquid ¦ Cutoff, S - RoW |  |  |  |  | 0.00042152
|  |  |  | market for silica sand ¦ silica sand ¦ Cutoff, S - GLO |  |  |  |  | 0.00010847
|  |  | market for water, decarbonised ¦ water, decarbonised ¦ Cutoff, S - US | [5 empty] | 0.011446
|  | market for metal working, average for steel product manufacturing ¦ metal working, average for steel product manufacturing ¦ Cutoff, S - GLO | [6 empty] | 0.31371
|  | market for steel, low-alloyed ¦ steel, low-alloyed ¦ Cutoff, S - GLO | [6 empty] | 0.30011
|  | BMS_22 | [6 empty] | 0.21929
|  |  | market for printed wiring board, for through-hole mounting, Pb containing surface ¦ printed wiring board, for through-hole mounting, Pb containing surface ¦ Cutoff, S - GLO | [5 empty] | 0.092668
|  |  | market for aluminium alloy, AlMg3 ¦ aluminium alloy, AlMg3 ¦ Cutoff, S - GLO | [5 empty] | 0.068365
|  |  | market for metal working, average for aluminium product manufacturing ¦ metal working, average for aluminium product manufacturing ¦ Cutoff, S - GLO | [5 empty] | 0.036655
|  |  | market for capacitor, electrolyte type, > 2cm height ¦ capacitor, electrolyte type, > 2cm height ¦ Cutoff, S - GLO | [5 empty] | 0.019301
|  |  | market for cable, unspecified ¦ cable, unspecified ¦ Cutoff, S - GLO | [5 empty] | 0.0022976
|  | market for electricity, medium voltage ¦ electricity, medium voltage ¦ Cutoff, S - US-MRO | [6 empty] | 0.00012535
| Inverter_22 | [7 empty] | 1.5876
|  | market for inductor, auxilliaries and energy use ¦ inductor, auxilliaries and energy use ¦ Cutoff, S - GLO | [6 empty] | 0.75673
|  | market for inductor, ring core choke type ¦ inductor, ring core choke type ¦ Cutoff, S - GLO | [6 empty] | 0.24539
|  | market for capacitor, film type, for through-hole mounting ¦ capacitor, film type, for through-hole mounting ¦ Cutoff, S - GLO | [6 empty] | 0.15411
|  | market for capacitor, electrolyte type, > 2cm height ¦ capacitor, electrolyte type, > 2cm height ¦ Cutoff, S - GLO | [6 empty] | 0.12894
|  | market for printed wiring board, for through-hole mounting, Pb containing surface ¦ printed wiring board, for through-hole mounting, Pb containing surface ¦ Cutoff, S - GLO | [6 empty] | 0.10015
|  | market for metal working, average for steel product manufacturing ¦ metal working, average for steel product manufacturing ¦ Cutoff, S - GLO | [6 empty] | 0.068736
|  | market for steel, low-alloyed ¦ steel, low-alloyed ¦ Cutoff, S - GLO | [6 empty] | 0.065757
|  | market for aluminium alloy, AlMg3 ¦ aluminium alloy, AlMg3 ¦ Cutoff, S - GLO | [6 empty] | 0.031715
|  | market for metal working, average for aluminium product manufacturing ¦ metal working, average for aluminium product manufacturing ¦ Cutoff, S - GLO | [6 empty] | 0.017004
|  | market for fan, for power supply unit, desktop computer ¦ fan, for power supply unit, desktop computer ¦ Cutoff, S - GLO | [6 empty] | 0.013013
|  | market for cable, unspecified ¦ cable, unspecified ¦ Cutoff, S - GLO | [6 empty] | 0.0060775
| Housing_22 | [7 empty] | 1.2002
|  | market for metal working, average for steel product manufacturing ¦ metal working, average for steel product manufacturing ¦ Cutoff, S - GLO | [6 empty] | 0.61256
|  | market for steel, low-alloyed ¦ steel, low-alloyed ¦ Cutoff, S - GLO | [6 empty] | 0.58601
|  | market for synthetic rubber ¦ synthetic rubber ¦ Cutoff, S - GLO | [6 empty] | 0.0016629
| Charger_22 | [7 empty] | 0.71138
|  | market for inductor, ring core choke type ¦ inductor, ring core choke type ¦ Cutoff, S - GLO | [6 empty] | 0.28098
|  | market for inductor, auxilliaries and energy use ¦ inductor, auxilliaries and energy use ¦ Cutoff, S - GLO | [6 empty] | 0.13253
|  | market for printed wiring board, for through-hole mounting, Pb containing surface ¦ printed wiring board, for through-hole mounting, Pb containing surface ¦ Cutoff, S - GLO | [6 empty] | 0.06939
|  | market for aluminium alloy, AlMg3 ¦ aluminium alloy, AlMg3 ¦ Cutoff, S - GLO | [6 empty] | 0.049998
|  | market for metal working, average for steel product manufacturing ¦ metal working, average for steel product manufacturing ¦ Cutoff, S - GLO | [6 empty] | 0.046061
|  | market for steel, low-alloyed ¦ steel, low-alloyed ¦ Cutoff, S - GLO | [6 empty] | 0.044064
|  | market for metal working, average for aluminium product manufacturing ¦ metal working, average for aluminium product manufacturing ¦ Cutoff, S - GLO | [6 empty] | 0.026807
|  | market for capacitor, electrolyte type, > 2cm height ¦ capacitor, electrolyte type, > 2cm height ¦ Cutoff, S - GLO | [6 empty] | 0.026496
|  | market for capacitor, film type, for through-hole mounting ¦ capacitor, film type, for through-hole mounting ¦ Cutoff, S - GLO | [6 empty] | 0.020021
|  | market for fan, for power supply unit, desktop computer ¦ fan, for power supply unit, desktop computer ¦ Cutoff, S - GLO | [6 empty] | 0.0096425
|  | market for cable, unspecified ¦ cable, unspecified ¦ Cutoff, S - GLO | [6 empty] | 0.0052386
|  | market for extrusion, plastic film ¦ extrusion, plastic film ¦ Cutoff, S - GLO | [6 empty] | 0.00015477
| transport, freight, lorry 16-32 metric ton, unregulated ¦ transport, freight, lorry 16-32 metric ton, unregulated ¦ Cutoff, S - ZA | [7 empty] | 0.39797
| System controller_22 | [7 empty] | 0.37082
|  | market for electronics, for control units ¦ electronics, for control units ¦ Cutoff, S - GLO | [6 empty] | 0.163
|  | BMS 200_22 | [6 empty] | 0.15376
|  |  | market for liquid crystal display, unmounted ¦ liquid crystal display, unmounted ¦ Cutoff, S - GLO | [5 empty] | 0.12376
|  |  | market for electronics, for control units ¦ electronics, for control units ¦ Cutoff, S - GLO | [5 empty] | 0.028223
|  |  | market for polypropylene, granulate ¦ polypropylene, granulate ¦ Cutoff, S - GLO | [5 empty] | 0.0011566
|  |  | market for injection moulding ¦ injection moulding ¦ Cutoff, S - GLO | [5 empty] | 0.00062234
|  | market for metal working, average for steel product manufacturing ¦ metal working, average for steel product manufacturing ¦ Cutoff, S - GLO | [6 empty] | 0.014338
|  | market for power supply unit, for desktop computer ¦ power supply unit, for desktop computer ¦ Cutoff, S - GLO | [6 empty] | 0.013825
|  | market for steel, low-alloyed ¦ steel, low-alloyed ¦ Cutoff, S - GLO | [6 empty] | 0.013717
|  | market for switch, toggle type ¦ switch, toggle type ¦ Cutoff, S - GLO | [6 empty] | 0.012188
| market for cable, unspecified ¦ cable, unspecified ¦ Cutoff, S - GLO | [7 empty] | 0.14666
| market for electricity, medium voltage ¦ electricity, medium voltage ¦ Cutoff, S - US-MRO | [7 empty] | 0.066987
| market for electronics, for control units ¦ electronics, for control units ¦ Cutoff, S - GLO | [7 empty] | 0.064071