## lioh
step | API field | in/out | flow name | UUID dataset | provider | provider UUID | location | flow property | amount | unit | is reference | type | tech | citation1 | citation2 | name
Lithium hydroxide | product | in | Concentrated spodumene | 3e86e73a-0749-4803-8cf6-acd40e773a88 |  | CHANGE | CN | Mass | 6.42 | t | FALSE |  |  | Kelly et al. | Harner, Z. | Spodumene concentrate (6% Li2O)
Lithium hydroxide | product | in | sulfuric acid | 9d63da75-8289-4b96-a900-67ec3bd40a16 | market for sulfuric acid ¦ sulfuric acid ¦ Cutoff, S | 10a7ce10-a079-4029-9a3e-7efb713ed1b0 | RoW | Mass | 1.52 | t | FALSE |  |  | Kelly et al. | Harner, Z. | H2SO4 (98% conc.)
Lithium hydroxide | product | in | soda ash, dense | 278cf104-dd4f-4dc9-8160-cdc97d2da7a2 | market for soda ash, dense ¦ soda ash, dense ¦ Cutoff, S | f142d688-39ad-3ec7-b58f-9075e6884c7e | GLO | Mass | 0.025 | t | FALSE |  |  | Kelly et al. | Harner, Z. | Na2CO3 (98.8% conc.)
Lithium hydroxide | product | in | sodium hydroxide, without water, in 50% solution state | 61396bcb-bf35-411a-a6a6-8543ccef83e8 | market for sodium hydroxide, without water, in 50% solution state ¦ sodium hydroxide, without water, in 50% solution state ¦ Cutoff, S | 376a4c70-3b6e-31d7-80e6-5f9a4ab9983d | GLO | Mass | 1.18 | t | FALSE |  |  | Kelly et al. | Harner, Z. | NaOH (96% conc.)
Lithium hydroxide | product | in | calcium carbonate, precipitated | cb08ad19-9bff-5101-95f6-73c9e58ee1ff | market for calcium carbonate, precipitated ¦ calcium carbonate, precipitated ¦ Cutoff, S | 869a87f9-6765-40f2-8775-b46509df845a | RoW | Mass | 0.6 | t | FALSE |  |  | Kelly et al. | Harner, Z. | CaCO3 (≥ 98% conc.)
Lithium hydroxide | elementary | in | Water, fresh | 164673ff-3f7d-3587-af97-ccc3503195f9 |  |  |  | Volume | 11.24 | m3 | FALSE |  |  | Kelly et al. | Harner, Z. | Fresh water
Lithium hydroxide | product | in | electricity, medium voltage | 759b89bd-3aa6-42ad-b767-5bb9ef5d331d | market for electricity, medium voltage ¦ electricity, medium voltage ¦ Cutoff, S | 9a22510b-2791-367c-99b3-07ab790f8006 | CN-SGCC | Energy | 12600 | MJ | FALSE |  |  | Kelly et al. | Harner, Z. | Electricity (China grid)
Lithium hydroxide | product | in | heat, district or industrial, other than natural gas | 71e2f1db-a2c5-44d0-8337-dfff15be974d | heat production, at hard coal industrial furnace 1-10MW ¦ heat, district or industrial, other than natural gas ¦ Cutoff, S | 41f5508d-ed38-370c-8c19-2055ef0286a8 | RoW | Energy | 71343 | MJ | FALSE |  |  | Kelly et al. | Harner, Z. | Coal (for Li2CO3)b
Lithium hydroxide | waste | out | sodium sulfate, anhydrite | 2cfef82e-cb0d-4864-8163-9651fc6c25eb | market for sodium sulfate, anhydrite ¦ sodium sulfate, anhydrite ¦ Cutoff, S | 0c347665-59e1-3510-a07a-43978d154a7d | RoW | Mass | 1.72 | t | FALSE |  |  | Kelly et al. | Harner, Z. | Na2SO4
Lithium hydroxide | product | out | Lihtium hydroxide | d723358a-ce48-494d-85df-1aff55c7ee89 |  |  |  | Mass | 1 | t | TRUE |  |  | Kelly et al. | Harner, Z. | Lihtium hydroxide
Lithium hydroxide | transport | in | transport, freight, lorry 16-32 metric ton, unregulated | 653ca70d-49a6-4c62-ae9c-56b3c00b647c | transport, freight, lorry 16-32 metric ton, EURO6 ¦ transport, freight, lorry 16-32 metric ton, EURO6 ¦ Cutoff, S | ee7cdd76-e4c3-3dcb-bf77-edde890e41b8 | RoW | Goods transport (mass*distance) | 210 | tkm | FALSE |  |  | calculated using openrouteservice.org | calculated using openrouteservice.org | transport | spodumene transport within western Australia (green bushes to kwinana)
Lithium hydroxide | transport | in | transport, freight, lorry 16-32 metric ton, unregulated | 653ca70d-49a6-4c62-ae9c-56b3c00b647c | transport, freight, lorry 16-32 metric ton, EURO6 ¦ transport, freight, lorry 16-32 metric ton, EURO6 ¦ Cutoff, S | ee7cdd76-e4c3-3dcb-bf77-edde890e41b8 | RoW | Goods transport (mass*distance) | 41 | tkm | FALSE |  |  | calculated using openrouteservice.org | calculated using openrouteservice.org | transport | lithium hydroxide (kwinana to port of perth)
Lithium hydroxide | transport | in | transport, freight, sea, container ship | 2741cea8-327f-4e0f-9401-b10858dc68f8 | transport, freight, sea, container ship ¦ transport, freight, sea, container ship ¦ Cutoff, S | a2aeb161-1896-4530-b946-e41707686356 | GLO | Goods transport (mass*distance) | 7419 | tkm | FALSE |  |  |  |  | ship | lithium transport from the Australian port perth to the Chinese port shanghai
Lithium hydroxide | transport | in | transport, freight, lorry 16-32 metric ton, unregulated | 653ca70d-49a6-4c62-ae9c-56b3c00b647c | transport, freight, lorry 16-32 metric ton, EURO6 ¦ transport, freight, lorry 16-32 metric ton, EURO6 ¦ Cutoff, S | ee7cdd76-e4c3-3dcb-bf77-edde890e41b8 | RoW | Goods transport (mass*distance) | 691 | tkm | FALSE |  |  | calculated using openrouteservice.org | calculated using openrouteservice.org | transport | lithium transport from shanghai to fuijan
Concentrated spodumene | product | in | spodumene | dde6fe33-8b8e-419e-b797-a3977e781a4a | spodumene production ¦ spodumene ¦ Cutoff, S | 3f951fcc-e6aa-4554-8bca-752a4c7db5d9 | AU | Mass | 4.5 | t | FALSE |  |  | Kelly et al. | Harner, Z. | Spodumene
Concentrated spodumene | product | in | soda ash, dense | 278cf104-dd4f-4dc9-8160-cdc97d2da7a2 | market for soda ash, dense ¦ soda ash, dense ¦ Cutoff, S | f142d688-39ad-3ec7-b58f-9075e6884c7e | GLO | Mass | 0.015 | t | FALSE |  |  | Kelly et al. | Harner, Z. | Na2CO3 (98.8% conc.)
Concentrated spodumene | product | in | diesel | 291fc06d-1b3e-4077-aabb-346b588ed24b | market for diesel ¦ diesel ¦ Cutoff, S | b28630f1-05a0-389b-952a-4042c7bb73fd | RoW | Energy | 4500 | MJ | FALSE |  |  | Kelly et al. | Harner, Z. | diesel
Concentrated spodumene | elementary | in | Water, fresh | 164673ff-3f7d-3587-af97-ccc3503195f9 |  |  |  | Volume | 3 | m3 | FALSE |  |  | Kelly et al. | Harner, Z. | water
Concentrated spodumene | product | out | Concentrated spodumene | 3e86e73a-0749-4803-8cf6-acd40e773a88 |  |  |  | Mass | 1 | t | TRUE |  |  | Kelly et al. | Harner, Z. | Concentrated spodumene

## graphite
step | API field | in/out | flow name | UUID dataset | provider | provider UUID | location | flow property | unit | amount | is reference | type | tech | citation1 | citation2 | name
Graphite ore | product | in | electricity, medium voltage | 759b89bd-3aa6-42ad-b767-5bb9ef5d331d | market for electricity, medium voltage ¦ electricity, medium voltage ¦ Cutoff, S | 9a22510b-2791-367c-99b3-07ab790f8006 | CN-SGCC | Energy | kWh | 8.7 | FALSE |  |  | Authors: Philipp Engelsa,b, Felipe Cerdasa,b, Tina Dettmer c, Christoph Frey d, Jan Hentschel c, Christoph Herrmanna,b, Tina Mirfabrikikar a,c, Maximilian Schueler c,e. Life Cycle Assessment of natural graphite production for lithium-ion battery anodes based on industrial primary data |  | electricity
Graphite ore | product | in | diesel | 291fc06d-1b3e-4077-aabb-346b588ed24b | market for diesel ¦ diesel ¦ Cutoff, S | b28630f1-05a0-389b-952a-4042c7bb73fd | RoW | Mass | kg | 2.241 | FALSE |  |  | Authors: Philipp Engelsa,b, Felipe Cerdasa,b, Tina Dettmer c, Christoph Frey d, Jan Hentschel c, Christoph Herrmanna,b, Tina Mirfabrikikar a,c, Maximilian Schueler c,e. Life Cycle Assessment of natural graphite production for lithium-ion battery anodes based on industrial primary data |  | Diesel, for bulldozer
Graphite ore | product | in | ammonium nitrate | a498d9fb-9402-4374-b2e2-3f85f5d98f43 | market for ammonium nitrate ¦ ammonium nitrate ¦ Cutoff, S | 12b89595-dfdc-4963-aef0-6543235332aa | CN | Mass | kg | 0.248 | FALSE |  |  | Authors: Philipp Engelsa,b, Felipe Cerdasa,b, Tina Dettmer c, Christoph Frey d, Jan Hentschel c, Christoph Herrmanna,b, Tina Mirfabrikikar a,c, Maximilian Schueler c,e. Life Cycle Assessment of natural graphite production for lithium-ion battery anodes based on industrial primary data |  | Ammonium nitrate, for explosives
Graphite ore | product | in | diesel | 291fc06d-1b3e-4077-aabb-346b588ed24b | market for diesel ¦ diesel ¦ Cutoff, S | b28630f1-05a0-389b-952a-4042c7bb73fd | RoW | Mass | kg | 0.012 | FALSE |  |  | Authors: Philipp Engelsa,b, Felipe Cerdasa,b, Tina Dettmer c, Christoph Frey d, Jan Hentschel c, Christoph Herrmanna,b, Tina Mirfabrikikar a,c, Maximilian Schueler c,e. Life Cycle Assessment of natural graphite production for lithium-ion battery anodes based on industrial primary data |  | Diesel, for explosives
Graphite ore | product | out | Graphite ore | 4a1b892d-18f9-44b1-97e5-42e9f3096f68 |  |  | CN | Mass | kg | 1000 | TRUE |  |  | Authors: Philipp Engelsa,b, Felipe Cerdasa,b, Tina Dettmer c, Christoph Frey d, Jan Hentschel c, Christoph Herrmanna,b, Tina Mirfabrikikar a,c, Maximilian Schueler c,e. Life Cycle Assessment of natural graphite production for lithium-ion battery anodes based on industrial primary data |  | Graphite ore
Graphite ore | elementary | out | Nitrogen oxides | c1b91234-6f24-417b-8309-46111d09c457 |  |  |  | Mass | kg | 0.138 | FALSE |  |  | Authors: Philipp Engelsa,b, Felipe Cerdasa,b, Tina Dettmer c, Christoph Frey d, Jan Hentschel c, Christoph Herrmanna,b, Tina Mirfabrikikar a,c, Maximilian Schueler c,e. Life Cycle Assessment of natural graphite production for lithium-ion battery anodes based on industrial primary data |  | NOX
Graphite ore | elementary | out | Heat, waste | f2d84834-d0b3-42e5-b41a-f04cc80337a4 |  |  | CN | Energy | MJ | 0.29371 | FALSE |  |  | Authors: Philipp Engelsa,b, Felipe Cerdasa,b, Tina Dettmer c, Christoph Frey d, Jan Hentschel c, Christoph Herrmanna,b, Tina Mirfabrikikar a,c, Maximilian Schueler c,e. Life Cycle Assessment of natural graphite production for lithium-ion battery anodes based on industrial primary data |  | Steam (H2O), from explosives | we do not have access to an elementary flow for steam, using heat waste instead. 722 kWh of energy equivalent to 1000kg of steam. 0.113 kg of steam. | 0.722 | 0.113 | 0.081586 | 1 MJ = 0.277778 kWh | 0.29371
Graphite ore | elementary | out | Carbon dioxide | 7ae371aa-8532-11e0-9d78-0800200c9a66 |  |  |  | Mass | kg | 0.04 | FALSE |  |  | Authors: Philipp Engelsa,b, Felipe Cerdasa,b, Tina Dettmer c, Christoph Frey d, Jan Hentschel c, Christoph Herrmanna,b, Tina Mirfabrikikar a,c, Maximilian Schueler c,e. Life Cycle Assessment of natural graphite production for lithium-ion battery anodes based on industrial primary data |  | Off gas (CO2)
Graphite ore | elementary | out | Dust, unspecified | deae66ce-be55-34c8-a4bb-7753b1c9c663 |  |  |  | Mass | kg | 5 | FALSE |  |  | Authors: Philipp Engelsa,b, Felipe Cerdasa,b, Tina Dettmer c, Christoph Frey d, Jan Hentschel c, Christoph Herrmanna,b, Tina Mirfabrikikar a,c, Maximilian Schueler c,e. Life Cycle Assessment of natural graphite production for lithium-ion battery anodes based on industrial primary data |  | Graphite dust | dust, not graphite dust
Graphite ore | elementary | out | Waste, industrial | 5d4e2a94-98a6-352c-bb33-54d7257bf2a6 |  |  | CN | Mass | kg | 0.025 | FALSE |  |  | Authors: Philipp Engelsa,b, Felipe Cerdasa,b, Tina Dettmer c, Christoph Frey d, Jan Hentschel c, Christoph Herrmanna,b, Tina Mirfabrikikar a,c, Maximilian Schueler c,e. Life Cycle Assessment of natural graphite production for lithium-ion battery anodes based on industrial primary data |  | Industrial waste, explosive bags and wires
Graphite concentrate | product | in | electricity, medium voltage | 759b89bd-3aa6-42ad-b767-5bb9ef5d331d | market for electricity, medium voltage ¦ electricity, medium voltage ¦ Cutoff, S | 9a22510b-2791-367c-99b3-07ab790f8006 | CN-SGCC | Energy | kWh | 506 | FALSE |  |  | Authors: Philipp Engelsa,b, Felipe Cerdasa,b, Tina Dettmer c, Christoph Frey d, Jan Hentschel c, Christoph Herrmanna,b, Tina Mirfabrikikar a,c, Maximilian Schueler c,e. Life Cycle Assessment of natural graphite production for lithium-ion battery anodes based on industrial primary data |  | Electricity
Graphite concentrate | product | in | diesel | 291fc06d-1b3e-4077-aabb-346b588ed24b | market for diesel ¦ diesel ¦ Cutoff, S | b28630f1-05a0-389b-952a-4042c7bb73fd | RoW | Mass | kg | 0.996 | FALSE |  |  | Authors: Philipp Engelsa,b, Felipe Cerdasa,b, Tina Dettmer c, Christoph Frey d, Jan Hentschel c, Christoph Herrmanna,b, Tina Mirfabrikikar a,c, Maximilian Schueler c,e. Life Cycle Assessment of natural graphite production for lithium-ion battery anodes based on industrial primary data |  | Diesel
Graphite concentrate | product | in | hard coal | 0d3eda5a-4601-4573-9549-0701c459ab88 | market for hard coal ¦ hard coal ¦ Cutoff, S | 3c9cdcfb-2653-3261-8f36-9386fc7b2328 | CN | Mass | kg | 50 | FALSE |  |  | Authors: Philipp Engelsa,b, Felipe Cerdasa,b, Tina Dettmer c, Christoph Frey d, Jan Hentschel c, Christoph Herrmanna,b, Tina Mirfabrikikar a,c, Maximilian Schueler c,e. Life Cycle Assessment of natural graphite production for lithium-ion battery anodes based on industrial primary data |  | Hard coal
Graphite concentrate | product | in | Graphite ore | 4a1b892d-18f9-44b1-97e5-42e9f3096f68 |  | CHANGE | CN | Mass | kg | 9590 | FALSE |  |  | Authors: Philipp Engelsa,b, Felipe Cerdasa,b, Tina Dettmer c, Christoph Frey d, Jan Hentschel c, Christoph Herrmanna,b, Tina Mirfabrikikar a,c, Maximilian Schueler c,e. Life Cycle Assessment of natural graphite production for lithium-ion battery anodes based on industrial primary data |  | Graphite ore
Graphite concentrate | product | in | tall oil, crude | acfc9f7e-a0d7-4120-af03-a1bf03311db0 | market for tall oil, crude ¦ tall oil, crude ¦ Cutoff, S | 92fa3db7-36bb-4b89-b7c3-322afef2fedc | GLO | Mass | kg | 1.163 | FALSE |  |  | Authors: Philipp Engelsa,b, Felipe Cerdasa,b, Tina Dettmer c, Christoph Frey d, Jan Hentschel c, Christoph Herrmanna,b, Tina Mirfabrikikar a,c, Maximilian Schueler c,e. Life Cycle Assessment of natural graphite production for lithium-ion battery anodes based on industrial primary data |  | Pine oil | tall oil is a substitute for pine oil or another pine tree resin product
Graphite concentrate | product | in | diesel | 291fc06d-1b3e-4077-aabb-346b588ed24b | market for diesel ¦ diesel ¦ Cutoff, S | b28630f1-05a0-389b-952a-4042c7bb73fd | RoW | Mass | kg | 1.551 | FALSE |  |  | Authors: Philipp Engelsa,b, Felipe Cerdasa,b, Tina Dettmer c, Christoph Frey d, Jan Hentschel c, Christoph Herrmanna,b, Tina Mirfabrikikar a,c, Maximilian Schueler c,e. Life Cycle Assessment of natural graphite production for lithium-ion battery anodes based on industrial primary data |  | Diesel
Graphite concentrate | product | in | ceramic tile | 33187006-ca03-4db5-bc5a-75a91024c3ef | ceramic tile production ¦ ceramic tile ¦ Cutoff, S | 53a8e72b-c0dd-38a3-935e-a572ddbb0c7b | RoW | Mass | kg | 9 | FALSE |  |  | Authors: Philipp Engelsa,b, Felipe Cerdasa,b, Tina Dettmer c, Christoph Frey d, Jan Hentschel c, Christoph Herrmanna,b, Tina Mirfabrikikar a,c, Maximilian Schueler c,e. Life Cycle Assessment of natural graphite production for lithium-ion battery anodes based on industrial primary data |  | Ceramic grinding media | ceramic grinding media or cermain grinding/milling balls not in ecoinvent. Ceramic grinding balls are spherical ceramic units. Approximating with ceramic tiles using equal mass for ceramic producting impacts.
Graphite concentrate | elementary | in | Water, unspecified natural origin, CN | bdc7d16a-dd5a-3bea-9afa-ca982715107e |  |  |  | Volume | m3 | 22.027 | FALSE |  |  | Authors: Philipp Engelsa,b, Felipe Cerdasa,b, Tina Dettmer c, Christoph Frey d, Jan Hentschel c, Christoph Herrmanna,b, Tina Mirfabrikikar a,c, Maximilian Schueler c,e. Life Cycle Assessment of natural graphite production for lithium-ion battery anodes based on industrial primary data |  | Water
Graphite concentrate | product | out | Graphite concentrate | f788068d-7fde-491e-bffd-ce164988dee2 |  |  | CN | Mass | kg | 1000 | TRUE |  |  | Authors: Philipp Engelsa,b, Felipe Cerdasa,b, Tina Dettmer c, Christoph Frey d, Jan Hentschel c, Christoph Herrmanna,b, Tina Mirfabrikikar a,c, Maximilian Schueler c,e. Life Cycle Assessment of natural graphite production for lithium-ion battery anodes based on industrial primary data |  | Graphite concentrate
Graphite concentrate | elementary | out | Carbon dioxide | 7ae371aa-8532-11e0-9d78-0800200c9a66 |  |  |  | Mass | kg | 183.333 | FALSE |  |  | Authors: Philipp Engelsa,b, Felipe Cerdasa,b, Tina Dettmer c, Christoph Frey d, Jan Hentschel c, Christoph Herrmanna,b, Tina Mirfabrikikar a,c, Maximilian Schueler c,e. Life Cycle Assessment of natural graphite production for lithium-ion battery anodes based on industrial primary data |  | Off gas (CO2)
Graphite concentrate | product | out | Heat, waste | f2d84834-d0b3-42e5-b41a-f04cc80337a4 |  |  | CN | Energy | MJ | 832.1202 | FALSE |  |  | Authors: Philipp Engelsa,b, Felipe Cerdasa,b, Tina Dettmer c, Christoph Frey d, Jan Hentschel c, Christoph Herrmanna,b, Tina Mirfabrikikar a,c, Maximilian Schueler c,e. Life Cycle Assessment of natural graphite production for lithium-ion battery anodes based on industrial primary data |  | Steam (H2O) | we do not have access to an elementary flow for steam, using heat waste instead. 722 kWh of energy equivalent to 1000kg of steam. | 0.722 | 320.145 | 231.1447 |  | 832.1202
Graphite concentrate | waste | in | tall oil, crude | acfc9f7e-a0d7-4120-af03-a1bf03311db0 | market for tall oil, crude ¦ tall oil, crude ¦ Cutoff, S | 92fa3db7-36bb-4b89-b7c3-322afef2fedc | GLO | Mass | kg | -1.047 | FALSE |  |  | Authors: Philipp Engelsa,b, Felipe Cerdasa,b, Tina Dettmer c, Christoph Frey d, Jan Hentschel c, Christoph Herrmanna,b, Tina Mirfabrikikar a,c, Maximilian Schueler c,e. Life Cycle Assessment of natural graphite production for lithium-ion battery anodes based on industrial primary data |  | Pine oil | we do not have tall oil or pine oil flow to water emission, so will use product flow for tall oil as negative input (output). This reduces accuracy.
Graphite concentrate | waste | out | Particulates, diesel soot | 7573078a-f1bb-384f-9132-4a0df40bb32b |  |  | CN | Mass | kg | 1.396 | FALSE |  |  | Authors: Philipp Engelsa,b, Felipe Cerdasa,b, Tina Dettmer c, Christoph Frey d, Jan Hentschel c, Christoph Herrmanna,b, Tina Mirfabrikikar a,c, Maximilian Schueler c,e. Life Cycle Assessment of natural graphite production for lithium-ion battery anodes based on industrial primary data |  | Diesel | diesel to air emissions
Graphite concentrate | elementary | out | Waste water/m3 | e0065ac9-4578-3e8d-9338-fd99a299ae46 |  |  |  | Volume | m3 | 21.707 | FALSE |  |  | Authors: Philipp Engelsa,b, Felipe Cerdasa,b, Tina Dettmer c, Christoph Frey d, Jan Hentschel c, Christoph Herrmanna,b, Tina Mirfabrikikar a,c, Maximilian Schueler c,e. Life Cycle Assessment of natural graphite production for lithium-ion battery anodes based on industrial primary data |  | Waste water
Graphite concentrate | waste | out | non-sulfidic tailing, off-site | 298f3d35-7fe8-47be-9677-ec12e23eafa8 | treatment of non-sulfidic tailing, off-site ¦ non-sulfidic tailing, off-site ¦ Cutoff, S | f35093a0-b02e-368f-86d4-56857e6124d9 | GLO | Mass | kg | 8596 | FALSE |  |  | Authors: Philipp Engelsa,b, Felipe Cerdasa,b, Tina Dettmer c, Christoph Frey d, Jan Hentschel c, Christoph Herrmanna,b, Tina Mirfabrikikar a,c, Maximilian Schueler c,e. Life Cycle Assessment of natural graphite production for lithium-ion battery anodes based on industrial primary data |  | Tailings
Spherical graphite | product | in | electricity, medium voltage | 759b89bd-3aa6-42ad-b767-5bb9ef5d331d | market for electricity, medium voltage ¦ electricity, medium voltage ¦ Cutoff, S | 9a22510b-2791-367c-99b3-07ab790f8006 | CN-SGCC | Energy | kWh | 2100 | FALSE |  |  | Authors: Philipp Engelsa,b, Felipe Cerdasa,b, Tina Dettmer c, Christoph Frey d, Jan Hentschel c, Christoph Herrmanna,b, Tina Mirfabrikikar a,c, Maximilian Schueler c,e. Life Cycle Assessment of natural graphite production for lithium-ion battery anodes based on industrial primary data |  | Electricity
Spherical graphite | product | in | diesel | 291fc06d-1b3e-4077-aabb-346b588ed24b | market for diesel ¦ diesel ¦ Cutoff, S | b28630f1-05a0-389b-952a-4042c7bb73fd | RoW | Mass | kg | 0.415 | FALSE |  |  | Authors: Philipp Engelsa,b, Felipe Cerdasa,b, Tina Dettmer c, Christoph Frey d, Jan Hentschel c, Christoph Herrmanna,b, Tina Mirfabrikikar a,c, Maximilian Schueler c,e. Life Cycle Assessment of natural graphite production for lithium-ion battery anodes based on industrial primary data |  | Diesel
Spherical graphite | product | in | Graphite concentrate | f788068d-7fde-491e-bffd-ce164988dee2 |  | CHANGE | CN | Mass | kg | 2220 | FALSE |  |  | Authors: Philipp Engelsa,b, Felipe Cerdasa,b, Tina Dettmer c, Christoph Frey d, Jan Hentschel c, Christoph Herrmanna,b, Tina Mirfabrikikar a,c, Maximilian Schueler c,e. Life Cycle Assessment of natural graphite production for lithium-ion battery anodes based on industrial primary data |  | Graphite concentrate
Spherical graphite | product | out | Spherical graphite | 442291cb-893d-492b-9909-8080a8d070b7 |  |  |  | Mass | kg | 1000 | TRUE |  |  | Authors: Philipp Engelsa,b, Felipe Cerdasa,b, Tina Dettmer c, Christoph Frey d, Jan Hentschel c, Christoph Herrmanna,b, Tina Mirfabrikikar a,c, Maximilian Schueler c,e. Life Cycle Assessment of natural graphite production for lithium-ion battery anodes based on industrial primary data |  | Spherical graphite
Spherical graphite | waste | in | graphite | 6326adcd-063f-4c42-ae99-973bd21cbb20 | graphite production ¦ graphite ¦ Cutoff, S | 2340c875-6fc7-3c43-a5fd-b67d4f6fcfa2 | RoW | Mass | kg | -1215 | FALSE |  | avoided | Authors: Philipp Engelsa,b, Felipe Cerdasa,b, Tina Dettmer c, Christoph Frey d, Jan Hentschel c, Christoph Herrmanna,b, Tina Mirfabrikikar a,c, Maximilian Schueler c,e. Life Cycle Assessment of natural graphite production for lithium-ion battery anodes based on industrial primary data |  | Graphite fines | this is graphite, not graphite fines, but not battery grade like graphite fines and is an avoided product
Spherical graphite | waste | out | Waste, industrial | 5d4e2a94-98a6-352c-bb33-54d7257bf2a6 |  |  |  | Mass | kg | 0.25 | FALSE |  |  | Authors: Philipp Engelsa,b, Felipe Cerdasa,b, Tina Dettmer c, Christoph Frey d, Jan Hentschel c, Christoph Herrmanna,b, Tina Mirfabrikikar a,c, Maximilian Schueler c,e. Life Cycle Assessment of natural graphite production for lithium-ion battery anodes based on industrial primary data |  | Industrial waste
Spherical purified graphite | product | in | electricity, medium voltage | 759b89bd-3aa6-42ad-b767-5bb9ef5d331d | market for electricity, medium voltage ¦ electricity, medium voltage ¦ Cutoff, S | 9a22510b-2791-367c-99b3-07ab790f8006 | CN-SGCC | Energy | kWh | 305 | FALSE |  |  | Authors: Philipp Engelsa,b, Felipe Cerdasa,b, Tina Dettmer c, Christoph Frey d, Jan Hentschel c, Christoph Herrmanna,b, Tina Mirfabrikikar a,c, Maximilian Schueler c,e. Life Cycle Assessment of natural graphite production for lithium-ion battery anodes based on industrial primary data |  | Electricity
Spherical purified graphite | product | in | diesel | 291fc06d-1b3e-4077-aabb-346b588ed24b | market for diesel ¦ diesel ¦ Cutoff, S | b28630f1-05a0-389b-952a-4042c7bb73fd | RoW | Mass | kg | 0.249 | FALSE |  |  | Authors: Philipp Engelsa,b, Felipe Cerdasa,b, Tina Dettmer c, Christoph Frey d, Jan Hentschel c, Christoph Herrmanna,b, Tina Mirfabrikikar a,c, Maximilian Schueler c,e. Life Cycle Assessment of natural graphite production for lithium-ion battery anodes based on industrial primary data |  | Diesel
Spherical purified graphite | product | in | heat, district or industrial, natural gas | 1125e767-7b5d-442e-81d6-9b0d3e1919ac | heat production, natural gas, at industrial furnace >100kW ¦ heat, district or industrial, natural gas ¦ Cutoff, S | 499ede18-e520-3144-9f97-b79282a50dd0 | RoW | Energy | MJ | 1050 | FALSE |  |  | Authors: Philipp Engelsa,b, Felipe Cerdasa,b, Tina Dettmer c, Christoph Frey d, Jan Hentschel c, Christoph Herrmanna,b, Tina Mirfabrikikar a,c, Maximilian Schueler c,e. Life Cycle Assessment of natural graphite production for lithium-ion battery anodes based on industrial primary data |  | Natural gas
Spherical purified graphite | product | in | Spherical graphite | 442291cb-893d-492b-9909-8080a8d070b7 |  | CHANGE | CN | Mass | kg | 1130 | FALSE |  |  | Authors: Philipp Engelsa,b, Felipe Cerdasa,b, Tina Dettmer c, Christoph Frey d, Jan Hentschel c, Christoph Herrmanna,b, Tina Mirfabrikikar a,c, Maximilian Schueler c,e. Life Cycle Assessment of natural graphite production for lithium-ion battery anodes based on industrial primary data |  | Spherical graphite
Spherical purified graphite | product | in | hydrogen fluoride | 39f50029-2aae-470f-87dc-5e24405df568 | market for hydrogen fluoride ¦ hydrogen fluoride ¦ Cutoff, S | cc492f72-2968-4abc-9f6b-6d95fd5173db | RoW | Mass | kg | 180 | FALSE |  |  | Authors: Philipp Engelsa,b, Felipe Cerdasa,b, Tina Dettmer c, Christoph Frey d, Jan Hentschel c, Christoph Herrmanna,b, Tina Mirfabrikikar a,c, Maximilian Schueler c,e. Life Cycle Assessment of natural graphite production for lithium-ion battery anodes based on industrial primary data |  | Hydrofluoric acid | hf acid not in ecoinvent, hf made by dissovling hydrogen fluoride into water
Spherical purified graphite | product | in | hydrochloric acid, without water, in 30% solution state | 3ab60559-40d3-42e4-9cac-476a519098fa | market for hydrochloric acid, without water, in 30% solution state ¦ hydrochloric acid, without water, in 30% solution state ¦ Cutoff, S | db6277ba-f2be-3cc7-83b5-087598e76f06 | RoW | Mass | kg | 200 | FALSE |  |  | Authors: Philipp Engelsa,b, Felipe Cerdasa,b, Tina Dettmer c, Christoph Frey d, Jan Hentschel c, Christoph Herrmanna,b, Tina Mirfabrikikar a,c, Maximilian Schueler c,e. Life Cycle Assessment of natural graphite production for lithium-ion battery anodes based on industrial primary data |  | Hydrochloric acid
Spherical purified graphite | product | in | nitric acid, without water, in 50% solution state | 68db7412-ba35-488b-8a45-9a9f48448522 | market for nitric acid, without water, in 50% solution state ¦ nitric acid, without water, in 50% solution state ¦ Cutoff, S | 5f64e890-27c4-4a7b-b954-d96bf7744f1f | CN | Mass | kg | 100 | FALSE |  |  | Authors: Philipp Engelsa,b, Felipe Cerdasa,b, Tina Dettmer c, Christoph Frey d, Jan Hentschel c, Christoph Herrmanna,b, Tina Mirfabrikikar a,c, Maximilian Schueler c,e. Life Cycle Assessment of natural graphite production for lithium-ion battery anodes based on industrial primary data |  | Nitric acid
Spherical purified graphite | elementary | in | Water, unspecified natural origin, CN | bdc7d16a-dd5a-3bea-9afa-ca982715107e |  |  |  | Volume | m3 | 25 | FALSE |  |  | Authors: Philipp Engelsa,b, Felipe Cerdasa,b, Tina Dettmer c, Christoph Frey d, Jan Hentschel c, Christoph Herrmanna,b, Tina Mirfabrikikar a,c, Maximilian Schueler c,e. Life Cycle Assessment of natural graphite production for lithium-ion battery anodes based on industrial primary data |  | Water
Spherical purified graphite | product | in | lime | a00b7e35-1bc7-4b73-9df8-05f3dd07ffdb | market for lime ¦ lime ¦ Cutoff, S | 74bcdfde-54e0-44e6-b0c6-fcca003076e3 | RoW | Mass | kg | 400 | FALSE |  |  | Authors: Philipp Engelsa,b, Felipe Cerdasa,b, Tina Dettmer c, Christoph Frey d, Jan Hentschel c, Christoph Herrmanna,b, Tina Mirfabrikikar a,c, Maximilian Schueler c,e. Life Cycle Assessment of natural graphite production for lithium-ion battery anodes based on industrial primary data |  | Lime
Spherical purified graphite | product | out | Spherical purified graphite | eb190b35-8035-4783-908c-0c7c274ba30d |  |  | CN | Mass | kg | 1000 | TRUE |  |  | Authors: Philipp Engelsa,b, Felipe Cerdasa,b, Tina Dettmer c, Christoph Frey d, Jan Hentschel c, Christoph Herrmanna,b, Tina Mirfabrikikar a,c, Maximilian Schueler c,e. Life Cycle Assessment of natural graphite production for lithium-ion battery anodes based on industrial primary data |  | Spherical purified graphite
Spherical purified graphite | elementary | out | Carbon dioxide | 7ae371aa-8532-11e0-9d78-0800200c9a66 |  |  |  | Mass | kg | 57.75 | FALSE |  |  | Authors: Philipp Engelsa,b, Felipe Cerdasa,b, Tina Dettmer c, Christoph Frey d, Jan Hentschel c, Christoph Herrmanna,b, Tina Mirfabrikikar a,c, Maximilian Schueler c,e. Life Cycle Assessment of natural graphite production for lithium-ion battery anodes based on industrial primary data |  | Off gas (CO2)
Spherical purified graphite | product | out | Heat, waste | f2d84834-d0b3-42e5-b41a-f04cc80337a4 |  |  | CN | Energy | MJ | 832.1202 | FALSE |  |  | Authors: Philipp Engelsa,b, Felipe Cerdasa,b, Tina Dettmer c, Christoph Frey d, Jan Hentschel c, Christoph Herrmanna,b, Tina Mirfabrikikar a,c, Maximilian Schueler c,e. Life Cycle Assessment of natural graphite production for lithium-ion battery anodes based on industrial primary data |  | Steam (H2O) | we do not have access to an elementary flow for steam, using heat waste instead. 722 kWh of energy equivalent to 1000kg of steam. 0.113 kg of steam. | 0.722 | 320.145 | 231.1447 |  | 832.1202
Spherical purified graphite | elementary | out | Waste water | b61cc486-7a9d-3880-a2ae-1bc3a65d0f43 |  |  |  | Volume | m3 | 24.773 | FALSE |  |  | Authors: Philipp Engelsa,b, Felipe Cerdasa,b, Tina Dettmer c, Christoph Frey d, Jan Hentschel c, Christoph Herrmanna,b, Tina Mirfabrikikar a,c, Maximilian Schueler c,e. Life Cycle Assessment of natural graphite production for lithium-ion battery anodes based on industrial primary data |  | Waste water
Spherical purified graphite | waste | out | Waste, industrial | 5d4e2a94-98a6-352c-bb33-54d7257bf2a6 |  |  |  | Mass | kg | 917 | FALSE |  |  | Authors: Philipp Engelsa,b, Felipe Cerdasa,b, Tina Dettmer c, Christoph Frey d, Jan Hentschel c, Christoph Herrmanna,b, Tina Mirfabrikikar a,c, Maximilian Schueler c,e. Life Cycle Assessment of natural graphite production for lithium-ion battery anodes based on industrial primary data |  | Industrial waste
Coated spherical graphite | product | in | electricity, medium voltage | 759b89bd-3aa6-42ad-b767-5bb9ef5d331d | market for electricity, medium voltage ¦ electricity, medium voltage ¦ Cutoff, S | 9a22510b-2791-367c-99b3-07ab790f8006 | CN-SGCC | Energy | kWh | 4550 | FALSE |  |  | Authors: Philipp Engelsa,b, Felipe Cerdasa,b, Tina Dettmer c, Christoph Frey d, Jan Hentschel c, Christoph Herrmanna,b, Tina Mirfabrikikar a,c, Maximilian Schueler c,e. Life Cycle Assessment of natural graphite production for lithium-ion battery anodes based on industrial primary data |  | Electricity
Coated spherical graphite | product | in | diesel | 291fc06d-1b3e-4077-aabb-346b588ed24b | market for diesel ¦ diesel ¦ Cutoff, S | b28630f1-05a0-389b-952a-4042c7bb73fd | RoW | Mass | kg | 0.249 | FALSE |  |  | Authors: Philipp Engelsa,b, Felipe Cerdasa,b, Tina Dettmer c, Christoph Frey d, Jan Hentschel c, Christoph Herrmanna,b, Tina Mirfabrikikar a,c, Maximilian Schueler c,e. Life Cycle Assessment of natural graphite production for lithium-ion battery anodes based on industrial primary data |  | Diesel
Coated spherical graphite | product | in | Spherical purified graphite | eb190b35-8035-4783-908c-0c7c274ba30d |  | CHANGE | CN | Mass | kg | 1010 | FALSE |  |  | Authors: Philipp Engelsa,b, Felipe Cerdasa,b, Tina Dettmer c, Christoph Frey d, Jan Hentschel c, Christoph Herrmanna,b, Tina Mirfabrikikar a,c, Maximilian Schueler c,e. Life Cycle Assessment of natural graphite production for lithium-ion battery anodes based on industrial primary data |  | Spherical purified graphite
Coated spherical graphite | product | in | pitch | e7a17355-8575-4be4-8c51-85e38b19b3f3 | market for pitch ¦ pitch ¦ Cutoff, S | 067553d1-b50a-3fa8-9d1a-5b23ac61811c | RoW | Mass | kg | 50 | FALSE |  |  | Authors: Philipp Engelsa,b, Felipe Cerdasa,b, Tina Dettmer c, Christoph Frey d, Jan Hentschel c, Christoph Herrmanna,b, Tina Mirfabrikikar a,c, Maximilian Schueler c,e. Life Cycle Assessment of natural graphite production for lithium-ion battery anodes based on industrial primary data |  | HSP oil pitch
Coated spherical graphite | product | in | nitrogen, liquid | 159edf36-233e-4e2c-aec0-b0ac0d49f528 | market for nitrogen, liquid ¦ nitrogen, liquid ¦ Cutoff, S | 51f9975c-cb96-31fe-8474-8f6bc93f5898 | RoW | Mass | kg | 1.5 | FALSE |  |  | Authors: Philipp Engelsa,b, Felipe Cerdasa,b, Tina Dettmer c, Christoph Frey d, Jan Hentschel c, Christoph Herrmanna,b, Tina Mirfabrikikar a,c, Maximilian Schueler c,e. Life Cycle Assessment of natural graphite production for lithium-ion battery anodes based on industrial primary data |  | Nitrogen
Coated spherical graphite | product | out | Coated spherical graphite | 39aab9ed-84a9-45f9-b5cf-7169d57c57d4 |  |  | CN | Mass | kg | 1000 | TRUE |  |  | Authors: Philipp Engelsa,b, Felipe Cerdasa,b, Tina Dettmer c, Christoph Frey d, Jan Hentschel c, Christoph Herrmanna,b, Tina Mirfabrikikar a,c, Maximilian Schueler c,e. Life Cycle Assessment of natural graphite production for lithium-ion battery anodes based on industrial primary data |  | Coated spherical graphite
Coated spherical graphite | elementary | out | Carbon dioxide | 7ae371aa-8532-11e0-9d78-0800200c9a66 |  |  |  | Mass | kg | 62.407 | FALSE |  |  | Authors: Philipp Engelsa,b, Felipe Cerdasa,b, Tina Dettmer c, Christoph Frey d, Jan Hentschel c, Christoph Herrmanna,b, Tina Mirfabrikikar a,c, Maximilian Schueler c,e. Life Cycle Assessment of natural graphite production for lithium-ion battery anodes based on industrial primary data |  | Off gas (CO2)
Coated spherical graphite | elementary | out | Nitrogen | e5ea66ee-28e2-4e9b-9a25-4414551d821c |  |  |  | Mass | kg | 1.5 | FALSE |  |  | Authors: Philipp Engelsa,b, Felipe Cerdasa,b, Tina Dettmer c, Christoph Frey d, Jan Hentschel c, Christoph Herrmanna,b, Tina Mirfabrikikar a,c, Maximilian Schueler c,e. Life Cycle Assessment of natural graphite production for lithium-ion battery anodes based on industrial primary data |  | Nitrogen
Coated spherical graphite | elementary | out | Waste, industrial | 5d4e2a94-98a6-352c-bb33-54d7257bf2a6 |  |  |  | Mass | kg | 45.5 | FALSE |  |  | Authors: Philipp Engelsa,b, Felipe Cerdasa,b, Tina Dettmer c, Christoph Frey d, Jan Hentschel c, Christoph Herrmanna,b, Tina Mirfabrikikar a,c, Maximilian Schueler c,e. Life Cycle Assessment of natural graphite production for lithium-ion battery anodes based on industrial primary data |  | Industrial waste (graphite)
Coated spherical graphite | transport | in | transport, freight, lorry 16-32 metric ton, unregulated | 653ca70d-49a6-4c62-ae9c-56b3c00b647c | transport, freight, lorry 16-32 metric ton, EURO6 ¦ transport, freight, lorry 16-32 metric ton, EURO6 ¦ Cutoff, S | ee7cdd76-e4c3-3dcb-bf77-edde890e41b8 | RoW | Goods transport (mass*distance) | t*km | 2966 | FALSE |  |  | calculated using openrouteservice.org | calculated using openrouteservice.org | transport

## lfp
step | API field | in/out | flow name | UUID dataset | provider | provider UUID | location | flow property | amount | unit | is reference | type | tech | citation1 | citation2 | name
Lithium iron phosphate powder | product | out | Lithium iron phosphate powder | f454be31-5c9f-4b69-bc5a-d62a1b391716 |  |  | CN | Mass | 1 | kg | TRUE |  |  | Le Thomas et al. (2020) | Fett, D., Fraunholz, C., & Schneider, P. (2023). Life cycle greenhouse gas emissions of residential battery storage systems: A German case study. Journal of Industrial Ecology, 27, 182–195. https://doi.org/10.1111/jiec.13354 | Lithium iron phosphate powder
Lithium iron phosphate powder | product | in | Lithium hydroxide | d723358a-ce48-494d-85df-1aff55c7ee89 | Production Lithium hydroxide | CHANGE | CN | Mass | 0.46 | kg | FALSE |  |  | Ecoinvent | Fett, D., Fraunholz, C., & Schneider, P. (2023). Life cycle greenhouse gas emissions of residential battery storage systems: A German case study. Journal of Industrial Ecology, 27, 182–195. https://doi.org/10.1111/jiec.13355 | Lithium hydroxide
Lithium iron phosphate powder | product | in | phosphoric acid, industrial grade, without water, in 85% solution state | f4feb7e2-19a8-40af-84e0-9cd7c7142777 | market for phosphoric acid, industrial grade, without water, in 85% solution state ¦ phosphoric acid, industrial grade, without water, in 85% solution state ¦ Cutoff, S | 5aa65fd0-c8c2-3fa2-b856-51f8c2814272 | GLO | Mass | 0.65 | kg | FALSE |  |  | Ecoinvent | Fett, D., Fraunholz, C., & Schneider, P. (2023). Life cycle greenhouse gas emissions of residential battery storage systems: A German case study. Journal of Industrial Ecology, 27, 182–195. https://doi.org/10.1111/jiec.13356 | Phosphoric acid
Lithium iron phosphate powder | product | in | iron sulfate | c614ee4a-ee63-4b51-b129-8a18a5e458fe | market for iron sulfate ¦ iron sulfate ¦ Cutoff, S | 1694972c-e9b1-4fd5-b8d5-811ca7ec2506 | RoW | Mass | 1 | kg | FALSE |  |  | Ecoinvent | Fett, D., Fraunholz, C., & Schneider, P. (2023). Life cycle greenhouse gas emissions of residential battery storage systems: A German case study. Journal of Industrial Ecology, 27, 182–195. https://doi.org/10.1111/jiec.13357 | Iron sulfate
Lithium iron phosphate powder | product | in | water, deionised | 360e2eb0-f81c-4e4b-ba6b-c7a690f31275 | market for water, deionised ¦ water, deionised ¦ Cutoff, S | 0d2d0b9b-d954-4a42-b0cb-2e6e3caf7fa4 | RoW | Mass | 46 | kg | FALSE |  |  | Ecoinvent | Fett, D., Fraunholz, C., & Schneider, P. (2023). Life cycle greenhouse gas emissions of residential battery storage systems: A German case study. Journal of Industrial Ecology, 27, 182–195. https://doi.org/10.1111/jiec.13358 | Water
Lithium iron phosphate powder | product | in | heat, from steam, in chemical | 63ead738-2005-498c-8359-7f65c134a1a4 | market for heat, from steam, in chemical industry ¦ heat, from steam, in chemical industry ¦ Cutoff, S | 50399ebf-6e1c-3571-8c6d-d87287b5d03a | RoW | Energy | 15 | MJ | FALSE |  |  | Ecoinvent | Fett, D., Fraunholz, C., & Schneider, P. (2023). Life cycle greenhouse gas emissions of residential battery storage systems: A German case study. Journal of Industrial Ecology, 27, 182–195. https://doi.org/10.1111/jiec.13359 | Heat (natural gas)
Lithium iron phosphate powder | elementary | out | Heat, waste | f2d84834-d0b3-42e5-b41a-f04cc80337a4 |  |  |  | Energy | 1.5 | MJ | FALSE |  |  | Le Thomas et al. (2020), Ecoinvent | Fett, D., Fraunholz, C., & Schneider, P. (2023). Life cycle greenhouse gas emissions of residential battery storage systems: A German case study. Journal of Industrial Ecology, 27, 182–195. https://doi.org/10.1111/jiec.13363 | Heat, Waste
Lithium iron phosphate powder | elementary | out | Iron | 63e7d74e-8549-11e0-9d78-0800200c9a66 |  |  |  | Mass | 0.019 | kg | FALSE |  |  | Le Thomas et al. (2020), Ecoinvent | Fett, D., Fraunholz, C., & Schneider, P. (2023). Life cycle greenhouse gas emissions of residential battery storage systems: A German case study. Journal of Industrial Ecology, 27, 182–195. https://doi.org/10.1111/jiec.13364 | Iron
Lithium iron phosphate powder | elementary | out | Lithium | 47bf8e85-dd0a-4b61-b933-cf1e18f34d1e |  |  |  | Mass | 0.1 | kg | FALSE |  |  | Le Thomas et al. (2020), Ecoinvent | Fett, D., Fraunholz, C., & Schneider, P. (2023). Life cycle greenhouse gas emissions of residential battery storage systems: A German case study. Journal of Industrial Ecology, 27, 182–195. https://doi.org/10.1111/jiec.13365 | Lithium
Lithium iron phosphate powder | elementary | out | Phosphorus | 2d4b8ec1-8d53-4e62-8a11-ebc45909b02e |  |  |  | Mass | 0.032 | kg | FALSE |  |  | Le Thomas et al. (2020), Ecoinvent | Fett, D., Fraunholz, C., & Schneider, P. (2023). Life cycle greenhouse gas emissions of residential battery storage systems: A German case study. Journal of Industrial Ecology, 27, 182–195. https://doi.org/10.1111/jiec.13366 | Phosphorus

## cathode
step | API field | in/out | flow name | UUID dataset | provider | provider UUID | Location | flow property | amount | unit | is reference | type | tech | citation1 | citation2
Cathode | product | out | Cathode | 2114d6de-68c9-4bf1-a59c-c3b4aa6091b7 |  |  | CN | Mass | 1 | kg | TRUE |  |  | Le Thomas et al. (2020) | Fett, D., Fraunholz, C., & Schneider, P. (2023). Life cycle greenhouse gas emissions of residential battery storage systems: A German case study. Journal of Industrial Ecology, 27, 182–195. https://doi.org/10.1111/jiec.13354
Cathode | product | in | Cathode current collector | cc64d0d4-514e-48fd-ada2-a8be514715fe | Production Cathode current collector | CHANGE | CN | Mass | 0.072 | kg | FALSE |  |  | Le Thomas et al. (2020) | Fett, D., Fraunholz, C., & Schneider, P. (2023). Life cycle greenhouse gas emissions of residential battery storage systems: A German case study. Journal of Industrial Ecology, 27, 182–195. https://doi.org/10.1111/jiec.13355
Cathode | product | in | Cathode paste | 6cbff39f-4909-489e-8925-5473a0cddd1f | Production Cathode paste | CHANGE | CN | Mass | 0.93 | kg | FALSE |  |  | Le Thomas et al. (2020) | Fett, D., Fraunholz, C., & Schneider, P. (2023). Life cycle greenhouse gas emissions of residential battery storage systems: A German case study. Journal of Industrial Ecology, 27, 182–195. https://doi.org/10.1111/jiec.13356
Cathode paste | product | out | Cathode paste | 6cbff39f-4909-489e-8925-5473a0cddd1f |  |  | CN | Mass | 1 | kg | TRUE |  |  | Le Thomas et al. (2020) | Fett, D., Fraunholz, C., & Schneider, P. (2023). Life cycle greenhouse gas emissions of residential battery storage systems: A German case study. Journal of Industrial Ecology, 27, 182–195. https://doi.org/10.1111/jiec.13344
Cathode paste | product | in | Lithium iron phosphate powder | f454be31-5c9f-4b69-bc5a-d62a1b391716 | Production Lithium iron phosphate powder | CHANGE | CN | Mass | 0.88 | kg | FALSE |  |  | Ecoinvent | Fett, D., Fraunholz, C., & Schneider, P. (2023). Life cycle greenhouse gas emissions of residential battery storage systems: A German case study. Journal of Industrial Ecology, 27, 182–195. https://doi.org/10.1111/jiec.13345
Cathode paste | product | in | carbon black | 081e318e-b5f5-4f93-8c48-ab0bf5c43f2a | market for carbon black ¦ carbon black ¦ Cutoff, S | ce6a7ee1-86a7-33bd-9045-b75fd974b0c4 | GLO | Mass | 0.054 | kg | FALSE |  |  | Ecoinvent | Fett, D., Fraunholz, C., & Schneider, P. (2023). Life cycle greenhouse gas emissions of residential battery storage systems: A German case study. Journal of Industrial Ecology, 27, 182–195. https://doi.org/10.1111/jiec.13346
Cathode paste | product | in | polyvinylfluoride | 3b2a8b24-0f2e-4e35-a10c-98e1be81c80b | market for polyvinylfluoride ¦ polyvinylfluoride ¦ Cutoff, S | 0ffe6e6c-3bd4-300f-8a76-da2a5ae42589 | GLO | Mass | 0.068 | kg | FALSE |  |  | Dai et al. (2019), Ecoinvent | Fett, D., Fraunholz, C., & Schneider, P. (2023). Life cycle greenhouse gas emissions of residential battery storage systems: A German case study. Journal of Industrial Ecology, 27, 182–195. https://doi.org/10.1111/jiec.13347
Cathode paste | product | in | N-methyl-2-pyrrolidone | 5625ac3e-8ca9-43d4-84a7-a643738095e6 | market for N-methyl-2-pyrrolidone ¦ N-methyl-2-pyrrolidone ¦ Cutoff, S | ba451c61-b316-3eaf-89b4-36726a0357a6 | GLO | Mass | 0.002 | kg | FALSE |  |  | Ecoinvent | Fett, D., Fraunholz, C., & Schneider, P. (2023). Life cycle greenhouse gas emissions of residential battery storage systems: A German case study. Journal of Industrial Ecology, 27, 182–195. https://doi.org/10.1111/jiec.13348
Cathode paste | elementary | out | 1-Methyl-2-pyrrolidinone | 00b8c5b8-8f45-445f-839c-2017fe3ad8b8 |  |  |  | Mass | 4e-05 | kg | FALSE |  |  |  | Fett, D., Fraunholz, C., & Schneider, P. (2023). Life cycle greenhouse gas emissions of residential battery storage systems: A German case study. Journal of Industrial Ecology, 27, 182–195. https://doi.org/10.1111/jiec.13352
Cathode current collector | product | out | Cathode current collector | cc64d0d4-514e-48fd-ada2-a8be514715fe |  |  | CN | Mass | 1 | kg | TRUE |  |  | Le Thomas et al. (2020) | Fett, D., Fraunholz, C., & Schneider, P. (2023). Life cycle greenhouse gas emissions of residential battery storage systems: A German case study. Journal of Industrial Ecology, 27, 182–195. https://doi.org/10.1111/jiec.13360
Cathode current collector | product | in | Primary aluminium | 44defed2-3dc7-4d59-b3bc-23dacf1b9140 | aluminium production, primary, ingot ¦ aluminium, primary, ingot ¦ Cutoff, S | 6b148724-c95f-305d-8a5c-0d071af12fe9 | CN | Mass | 1 | kg | FALSE |  |  | Le Thomas et al. (2020) | Fett, D., Fraunholz, C., & Schneider, P. (2023). Life cycle greenhouse gas emissions of residential battery storage systems: A German case study. Journal of Industrial Ecology, 27, 182–195. https://doi.org/10.1111/jiec.13361
Cathode current collector | product | in | Metal working | 8c3b8032-b310-4dfe-9a9b-93fbd369142d | sheet rolling, aluminium ¦ sheet rolling, aluminium ¦ Cutoff, S | 0e8c637c-178f-33de-b699-2d6fc82e6fa9 | RoW | Mass | 1 | kg | FALSE |  |  | Le Thomas et al. (2020) | Fett, D., Fraunholz, C., & Schneider, P. (2023). Life cycle greenhouse gas emissions of residential battery storage systems: A German case study. Journal of Industrial Ecology, 27, 182–195. https://doi.org/10.1111/jiec.13362

## anode
step | API field | in/out | flow name | UUID dataset | provider | provider UUID | location | flow property | amount | unit | is reference | type | tech | citation1 | citation2
Anode | product | out | Anode | 3d0c17b6-fef5-4911-9b16-30cf41d13023 |  |  | CN | Mass | 1 | kg | TRUE |  |  | Le Thomas et al. (2020) | Fett, D., Fraunholz, C., & Schneider, P. (2023). Life cycle greenhouse gas emissions of residential battery storage systems: A German case study. Journal of Industrial Ecology, 27, 182–195. https://doi.org/10.1111/jiec.13344
Anode | product | in | Anode paste | 40ccad8a-9eb9-486d-9899-409d047c7c71 | Production Anode paste | CHANGE | CN | Mass | 0.67 | kg | FALSE |  |  | Le Thomas et al. (2020) | Fett, D., Fraunholz, C., & Schneider, P. (2023). Life cycle greenhouse gas emissions of residential battery storage systems: A German case study. Journal of Industrial Ecology, 27, 182–195. https://doi.org/10.1111/jiec.13345
Anode | product | in | Anode current collector | b1197ff1-cd21-43e9-b501-9ab5027943cc | Production Anode current collector | CHANGE | CN | Mass | 0.33 | kg | FALSE |  |  | Le Thomas et al. (2020) | Fett, D., Fraunholz, C., & Schneider, P. (2023). Life cycle greenhouse gas emissions of residential battery storage systems: A German case study. Journal of Industrial Ecology, 27, 182–195. https://doi.org/10.1111/jiec.13346
Anode current collector | product | out | Anode current collector | b1197ff1-cd21-43e9-b501-9ab5027943cc |  |  | CN | Mass | 1 | kg | TRUE |  |  | Le Thomas et al. (2020) | Fett, D., Fraunholz, C., & Schneider, P. (2023). Life cycle greenhouse gas emissions of residential battery storage systems: A German case study. Journal of Industrial Ecology, 27, 182–195. https://doi.org/10.1111/jiec.13350
Anode current collector | product | in | copper, cathode | fbb039f7-f9cc-46d2-b631-313ddb125c1a | copper production, cathode, solvent extraction and electrowinning process ¦ copper, cathode ¦ Cutoff, S | 675f6faa-fa23-475f-a40c-7f2eb2692172 | GLO | Mass | 0.85 | kg | FALSE |  |  | Ecoinvent | Fett, D., Fraunholz, C., & Schneider, P. (2023). Life cycle greenhouse gas emissions of residential battery storage systems: A German case study. Journal of Industrial Ecology, 27, 182–195. https://doi.org/10.1111/jiec.13351
Anode current collector | product | in | copper scrap, sorted, pressed | cc0d4252-6207-41d6-8567-bcbad58a7bef | market for copper scrap, sorted, pressed ¦ copper scrap, sorted, pressed ¦ Cutoff, S | 7b8c8541-9362-323c-97d3-0481e9943a3b | GLO | Mass | 0.15 | kg | FALSE |  |  | Ecoinvent | Fett, D., Fraunholz, C., & Schneider, P. (2023). Life cycle greenhouse gas emissions of residential battery storage systems: A German case study. Journal of Industrial Ecology, 27, 182–195. https://doi.org/10.1111/jiec.13352
Anode current collector | product | in | sheet rolling, copper | dfbdd39b-2541-4069-9b87-ab61ef6fbc0c | market for sheet rolling, copper ¦ sheet rolling, copper ¦ Cutoff, S | 64047952-4d8f-3f71-a432-aae334214bb1 | GLO | Mass | 1 | kg | FALSE |  |  | Ecoinvent | Fett, D., Fraunholz, C., & Schneider, P. (2023). Life cycle greenhouse gas emissions of residential battery storage systems: A German case study. Journal of Industrial Ecology, 27, 182–195. https://doi.org/10.1111/jiec.13353
Anode paste | product | out | Anode paste | 40ccad8a-9eb9-486d-9899-409d047c7c71 |  |  | CN | Mass | 1 | kg | TRUE |  |  | Le Thomas et al. (2020) | Fett, D., Fraunholz, C., & Schneider, P. (2023). Life cycle greenhouse gas emissions of residential battery storage systems: A German case study. Journal of Industrial Ecology, 27, 182–195. https://doi.org/10.1111/jiec.13358
Anode paste | product | in | Coated spherical graphite | 39aab9ed-84a9-45f9-b5cf-7169d57c57d4 | production Coated spherical graphite | CHANGE | CN | Mass | 0.91 | kg | FALSE |  |  | Ecoinvent | Fett, D., Fraunholz, C., & Schneider, P. (2023). Life cycle greenhouse gas emissions of residential battery storage systems: A German case study. Journal of Industrial Ecology, 27, 182–195. https://doi.org/10.1111/jiec.13359
Anode paste | product | in | acrylic acid | b9d163af-230d-4a54-a9e0-27f894dc8c2a | market for acrylic acid ¦ acrylic acid ¦ Cutoff, S | 834043a7-1c85-445e-b9fc-29c678538050 | RoW | Mass | 0.046 | kg | FALSE |  |  | Ecoinvent | Fett, D., Fraunholz, C., & Schneider, P. (2023). Life cycle greenhouse gas emissions of residential battery storage systems: A German case study. Journal of Industrial Ecology, 27, 182–195. https://doi.org/10.1111/jiec.13360
Anode paste | product | in | carboxymethyl cellulose, powder | 0ffa7cec-4410-423f-82b4-0071f3334660 | market for carboxymethyl cellulose, powder ¦ carboxymethyl cellulose, powder ¦ Cutoff, S | 7acb4c55-6803-32c4-8a10-ae80010b9609 | RoW | Mass | 0.046 | kg | FALSE |  |  | Ecoinvent | Fett, D., Fraunholz, C., & Schneider, P. (2023). Life cycle greenhouse gas emissions of residential battery storage systems: A German case study. Journal of Industrial Ecology, 27, 182–195. https://doi.org/10.1111/jiec.13361

## electrolyte
step | API field | in/out | flow name | UUID dataset | provider | provider UUID | location | flow property | amount | unit | is reference | type | tech | citation1 | citation2 | name
Ethylene carbonate | product | out | Ethylene carbonate | 5cf86691-33f1-441d-8261-2235f28a6be0 |  |  | CN | Mass | 1 | kg | TRUE |  |  | Le Thomas et al. (2020) |  | Ethylene carbonate
Ethylene carbonate | product | in | carbon dioxide, liquid | ef644ee9-9e11-4442-9c96-a29f8528dde7 | market for carbon dioxide, liquid ¦ carbon dioxide, liquid ¦ Cutoff, S | 5452ff8a-dca9-30c6-9a73-b3ca9f294cb6 | RoW | Mass | 0.505 | kg | FALSE |  |  | Ecoinvent |  | Carbon dioxide
Ethylene carbonate | product | in | ethylene oxide | 48396be2-470c-4a6a-b858-bec336a26b38 | market for ethylene oxide ¦ ethylene oxide ¦ Cutoff, S | 69b5320e-362f-47c1-9170-3b37b8ee63dc | RoW | Mass | 0.501 | kg | FALSE |  |  | Ecoinvent |  | Ethylene oxide
Ethylene carbonate | product | in | electricity, medium voltage | 759b89bd-3aa6-42ad-b767-5bb9ef5d331d | market for electricity, medium voltage ¦ electricity, medium voltage ¦ Cutoff, S | 9a22510b-2791-367c-99b3-07ab790f8006 | CN-SGCC | Energy | 0.002 | kWh | FALSE |  |  | Ecoinvent |  | Electricity
Ethylene carbonate | product | in | heat, district or industrial, natural gas | 1125e767-7b5d-442e-81d6-9b0d3e1919ac | heat production, natural gas, at industrial furnace >100kW ¦ heat, district or industrial, natural gas ¦ Cutoff, S | 499ede18-e520-3144-9f97-b79282a50dd0 | RoW | Energy | 0.143 | MJ | FALSE |  |  | Ecoinvent |  | Heat (natural gas)
Ethylene carbonate | elementary | out | Carbon dioxide | 7ae371aa-8532-11e0-9d78-0800200c9a66 |  |  |  | Mass | 0.005 | kg | FALSE |  |  | Ecoinvent |  | Carbon dioxide
Ethylene carbonate | waste | out | Ethylene oxide | 4407dc37-09ec-4d52-b65a-9c3f0a88306d |  |  |  | Mass | 0.0002 | kg | FALSE |  |  | Ecoinvent |  | Ethylene oxide
Ethylene carbonate | elementary | out | Heat, Waste | f2d84834-d0b3-42e5-b41a-f04cc80337a4 |  |  |  | Mass | 0.007 | kg | FALSE |  |  | Ecoinvent |  | Heat, Waste
Ethylene carbonate | waste | out | spent catalyst base from ethyleneoxide production | 69b2236c-0085-4805-a883-619fc4188437 | market for spent catalyst base from ethyleneoxide production ¦ spent catalyst base from ethyleneoxide production ¦ Cutoff, S | a4ed54ed-3fc7-3f36-98bc-43aacc8ceb1a | GLO | Mass | 0.005 | kg | FALSE |  |  | Ecoinvent |  | spent catalyst base from ethyleneoxide production
Lithium hexafluorophosphate | product | out | Lithium hexafluorophosphate | ac145ccf-8b9b-46c1-954e-efcb2a00bf85 |  |  |  | Mass | 1 | kg | TRUE |  |  | Le Thomas et al. (2020), Notter et al. (2010) |  | Lithium hexafluorophosphate
Lithium hexafluorophosphate | product | in | hydrogen fluoride | 39f50029-2aae-470f-87dc-5e24405df568 | market for hydrogen fluoride ¦ hydrogen fluoride ¦ Cutoff, S | cc492f72-2968-4abc-9f6b-6d95fd5173db | RoW | Mass | 4.04 | kg | FALSE |  |  | Ecoinvent |  | Hydrogen fluoride
Lithium hexafluorophosphate | product | in | nitrogen, liquid | 159edf36-233e-4e2c-aec0-b0ac0d49f528 | market for nitrogen, liquid ¦ nitrogen, liquid ¦ Cutoff, S | 51f9975c-cb96-31fe-8474-8f6bc93f5898 | RoW | Mass | 7.441 | kg | FALSE |  |  | Ecoinvent |  | Nitrogen
Lithium hexafluorophosphate | product | in | Lithium fluoride | 080ff8d3-8ef5-4dd9-bc80-a38c5e20493c | Production Lithium fluoride | CHANGE |  | Mass | 0.197 | kg | FALSE |  |  | Le Thomas et al. (2020), Notter et al. (2010) |  | Lithium fluoride
Lithium hexafluorophosphate | product | in | Phosphorous pentachloride | 2e6154fb-86e0-43df-af16-e60864ac4edf | Production phosphorous pentachloride | CHANGE |  | Mass | 1.98 | kg | FALSE |  |  | Le Thomas et al. (2020), Notter et al. (2010) |  | Phosphorous pentachloride
Lithium hexafluorophosphate | product | in | electricity, medium voltage | 759b89bd-3aa6-42ad-b767-5bb9ef5d331d | market for electricity, medium voltage ¦ electricity, medium voltage ¦ Cutoff, S | 9a22510b-2791-367c-99b3-07ab790f8006 | CN-SGCC | Energy | 0.541 | kWh | FALSE |  |  | Evoinvent |  | Electricity
Lithium hexafluorophosphate | elementary | out | Heat, Waste | f2d84834-d0b3-42e5-b41a-f04cc80337a4 |  |  |  | Energy | 1.95 | MJ | FALSE |  |  | Ecoinvent |  | Heat, Waste
Lithium hexafluorophosphate | elementary | out | Phosphorus trichloride | dcedc211-8daa-49ac-82a9-ce60a22d9b43 |  |  |  | Mass | 0.263 | kg | FALSE |  |  | Ecoinvent |  | Phosphorous trichloride
Lithium hexafluorophosphate | waste | out | limestone residue | 7349f706-8f4e-4061-9e68-a66c269b4030 | treatment of limestone residue, inert material landfill ¦ limestone residue ¦ Cutoff, S | 85e3241d-bf33-388d-be61-38f569b71c79 | RoW | Mass | 8.61 | kg | FALSE |  |  | Ecoinvent |  | Waste and treatment
Lithium hexafluorophosphate | waste | out | sewage sludge | 634c5012-e350-42e3-a4b3-f549ea3b0270 | treatment of sewage sludge by anaerobic digestion ¦ sewage sludge ¦ Cutoff, S | cdf9dd5b-6861-37b7-a81c-18c36087fb8f | RoW | Volume | 0.004 | m³ | FALSE |  |  | Ecoinvent |  | Waste and treatment
Lithium fluoride | product | out | Lithium fluoride | 080ff8d3-8ef5-4dd9-bc80-a38c5e20493c |  |  |  | Mass | 1 | kg | TRUE |  |  | Le Thomas et al. (2020), Notter et al. (2010) |  | Lithium fluoride
Lithium fluoride | product | in | ammonia, anhydrous, liquid | 06b8d05b-e1e6-427b-929c-bb55e84e7c08 | market for ammonia, anhydrous, liquid ¦ ammonia, anhydrous, liquid ¦ Cutoff, S | 163bd67b-f7c1-406f-8d16-31334457d7f0 | CN | Mass | 0.032 | kg | FALSE |  |  | Ecoinvent |  | Ammonia, liquid
Lithium fluoride | product | in | lithium carbonate | 2ffc27c3-c08c-4d6e-a91d-98cf4765e065 | market for lithium carbonate ¦ lithium carbonate ¦ Cutoff, S | c3641e9d-9709-3eb2-a7df-96a4b16f6f0a | GLO | Mass | 1.49 | kg | FALSE |  |  | Ecoinvent |  | Lithium carbonate
Lithium fluoride | product | in | hydrogen fluoride | 39f50029-2aae-470f-87dc-5e24405df568 | market for hydrogen fluoride ¦ hydrogen fluoride ¦ Cutoff, S | cc492f72-2968-4abc-9f6b-6d95fd5173db | RoW | Mass | 0.806 | kg | FALSE |  |  | Ecoinvent |  | Hydrogen fluoride
Lithium fluoride | product | in | water, deionised | 360e2eb0-f81c-4e4b-ba6b-c7a690f31275 | market for water, deionised ¦ water, deionised ¦ Cutoff, S | 0d2d0b9b-d954-4a42-b0cb-2e6e3caf7fa4 | RoW | Mass | 2.21 | kg | FALSE |  |  | Ecoinvent |  | Water
Lithium fluoride | product | in | heat, district or industrial, natural gas | 1125e767-7b5d-442e-81d6-9b0d3e1919ac | heat production, natural gas, at industrial furnace >100kW ¦ heat, district or industrial, natural gas ¦ Cutoff, S | 499ede18-e520-3144-9f97-b79282a50dd0 | RoW | Energy | 1.21 | MJ | FALSE |  |  | Ecoinvent |  | Heat (natural gas)
Lithium fluoride | elementary | out | Ammonium, ion | fb005c47-7b90-41f3-a5ca-f0eb11db354a | Emissions to water |  |  | Mass | 0.035 | kg | FALSE |  |  | Ecoinvent |  | Ammonium
Lithium fluoride | elementary | out | Carbon dioxide | 7ae371aa-8532-11e0-9d78-0800200c9a66 | Emissions to air |  |  | Mass | 0.886 | kg | FALSE |  |  | Ecoinvent |  | Carbon dioxide
Lithium fluoride | elementary | out | Hydrogen fluoride | 24541c8c-9f11-49ae-9de5-456f238a3f5e | Emissions to air |  |  | Mass | 0.036 | kg | FALSE |  |  | Ecoinvent |  | Hydrogen fluoride
Lithium fluoride | waste | out | sewage sludge | 634c5012-e350-42e3-a4b3-f549ea3b0270 | treatment of sewage sludge by anaerobic digestion ¦ sewage sludge ¦ Cutoff, S | cdf9dd5b-6861-37b7-a81c-18c36087fb8f | RoW | Volume | 0.004 | m³ | FALSE |  |  | Ecoinvent |  | Waste and treatment
Phosphorous pentachloride | product | out | Phosphorous pentachloride | 2e6154fb-86e0-43df-af16-e60864ac4edf |  |  |  | Mass | 1 | kg | TRUE |  |  | Le Thomas et al. (2020), Notter et al. (2010) |  | Phosphorous pentachloride
Phosphorous pentachloride | product | in | phosphorus trichloride | f83172e9-3aac-50f1-965f-8eae38b5fea5 | market for phosphorus trichloride ¦ phosphorus trichloride ¦ Cutoff, S | 14e5d2ee-5907-34c1-bd01-82741f7e5f60 | GLO | Mass | 0.703 | kg | FALSE |  |  | Ecoinvent |  | Phosphorous trichloride
Phosphorous pentachloride | product | in | chlorine, liquid | a6b32de2-648a-4cd7-a256-9b122f68dd8b | market for chlorine, liquid ¦ chlorine, liquid ¦ Cutoff, S | 8ac62763-7b3f-40cc-bf3c-d92ed6192843 | RoW | Mass | 0.363 | kg | FALSE |  |  | Ecoinvent |  | Chlorine, liquid
Phosphorous pentachloride | product | in | electricity, medium voltage | 759b89bd-3aa6-42ad-b767-5bb9ef5d331d | market for electricity, medium voltage ¦ electricity, medium voltage ¦ Cutoff, S | 9a22510b-2791-367c-99b3-07ab790f8006 | CN-SGCC | Energy | 0.002 | kWh | FALSE |  |  | Ecoinvent |  | Electricity
Phosphorous pentachloride | product | in | heat, district or industrial, natural gas | 1125e767-7b5d-442e-81d6-9b0d3e1919ac | heat production, natural gas, at industrial furnace >100kW ¦ heat, district or industrial, natural gas ¦ Cutoff, S | 499ede18-e520-3144-9f97-b79282a50dd0 | RoW | Energy | 1.21 | MJ | FALSE |  |  | Ecoinvent |  | Heat (natural gas)
Electrolyte | product | out | Electrolyte | 7182823d-a8e2-4534-8bd9-5e8bc7f8ae08 |  |  | CN | Mass | 1 | kg | TRUE |  |  | Le Thomas et al. (2020) |  | Electrolyte
Electrolyte | product | in | Ethylene carbonate | 5cf86691-33f1-441d-8261-2235f28a6be0 | Production Ethylene carbonate | CHANGE | CN | Mass | 0.86 | kg | FALSE |  |  | Le Thomas et al. (2020) |  | Ethylene carbonate
Electrolyte | product | in | Lithium hexafluorophosphate | ac145ccf-8b9b-46c1-954e-efcb2a00bf85 | Production Lithium hexafluorophosphate | CHANGE | CN | Mass | 0.14 | kg | FALSE |  |  | Le Thomas et al. (2020) |  | Lithium hexafluorophosphate

## separator
step | API field | in/out | flow name | UUID dataset | provider | provider UUID | location | flow property | amount | unit | is reference | type | tech | citation1 | citation2 | name
Separator | product | out | Separator | 751ec87b-fce3-41e7-ac0e-70c27e816213 |  |  |  | Mass | 1 | kg | TRUE |  |  | Le Thomas et al. (2020), Notter et al. (2010) | Fett, D., Fraunholz, C., & Schneider, P. (2023). Life cycle greenhouse gas emissions of residential battery storage systems: A German case study. Journal of Industrial Ecology, 27, 182–195. https://doi.org/10.1111/jiec.13344 | Separator
Separator | product | in | polyethylene | 51ee8234-6dea-42cb-b520-2d879bf53f3d | market for fleece, polyethylene ¦ fleece, polyethylene ¦ Cutoff, S | 820a50ab-43bc-3355-b391-5a07608d331a | GLO | Mass | 0.35 | kg | FALSE |  |  | Ecoinvent | Fett, D., Fraunholz, C., & Schneider, P. (2023). Life cycle greenhouse gas emissions of residential battery storage systems: A German case study. Journal of Industrial Ecology, 27, 182–195. https://doi.org/10.1111/jiec.13345 | Fleece
Separator | product | in | silica sand | c4842286-21e6-4142-bc35-f2c36f1d68a2 | market for silica sand ¦ silica sand ¦ Cutoff, S | 414d4368-0daa-30d4-9bd8-e3e4d3519e22 | GLO | Mass | 0.218 | kg | FALSE |  |  | Ecoinvent | Fett, D., Fraunholz, C., & Schneider, P. (2023). Life cycle greenhouse gas emissions of residential battery storage systems: A German case study. Journal of Industrial Ecology, 27, 182–195. https://doi.org/10.1111/jiec.13346 | Silica sand
Separator | product | in | phthalic anydride | aa3de575-58a6-418c-9968-1bfea04a78b8 | market for phthalic anhydride ¦ phthalic anhydride ¦ Cutoff, S | cdc2cadb-9148-3d39-8bd5-fd266ee539f4 | GLO | Mass | 0.291 | kg | FALSE |  |  | Ecoinvent | Fett, D., Fraunholz, C., & Schneider, P. (2023). Life cycle greenhouse gas emissions of residential battery storage systems: A German case study. Journal of Industrial Ecology, 27, 182–195. https://doi.org/10.1111/jiec.13347 | Phthalic anhydride
Separator | product | in | polyvinulfluoride | 3b2a8b24-0f2e-4e35-a10c-98e1be81c80b | market for polyvinylfluoride ¦ polyvinylfluoride ¦ Cutoff, S | 0ffe6e6c-3bd4-300f-8a76-da2a5ae42589 | GLO | Mass | 0.192 | kg | FALSE |  |  | Ecoinvent | Fett, D., Fraunholz, C., & Schneider, P. (2023). Life cycle greenhouse gas emissions of residential battery storage systems: A German case study. Journal of Industrial Ecology, 27, 182–195. https://doi.org/10.1111/jiec.13349 | Polyvinylflouride
Separator | product | in | hexafluoroethane | 6c8aaf28-0fe9-432b-b919-5f6faf9e313f | market for hexafluoroethane ¦ hexafluoroethane ¦ Cutoff, S | 6025e08f-b18a-3c30-ac29-48949e07c1dd | GLO | Mass | 0.026 | kg | FALSE |  |  | Ecoinvent | Fett, D., Fraunholz, C., & Schneider, P. (2023). Life cycle greenhouse gas emissions of residential battery storage systems: A German case study. Journal of Industrial Ecology, 27, 182–195. https://doi.org/10.1111/jiec.13350 | Hexafluorethane
Separator | product | in | acetone, liquid | 15e08bcb-75e0-4f45-ab47-d6ddff721ebc | market for acetone, liquid ¦ acetone, liquid ¦ Cutoff, S | 5a717830-ce82-49ef-987d-9afe7b8f7e1a | RoW | Mass | 0.014 | kg | FALSE |  |  | Ecoinvent | Fett, D., Fraunholz, C., & Schneider, P. (2023). Life cycle greenhouse gas emissions of residential battery storage systems: A German case study. Journal of Industrial Ecology, 27, 182–195. https://doi.org/10.1111/jiec.13351 | Acetone

## cell
step | API field | in/out | flow name | UUID dataset | provider | provider UUID | location | flow property | amount | unit | is reference | type | tech | citation1 | citation2 | name
LFP cell | product | out | LFP cell | d5a0ecbd-b30b-4546-bd29-567bb0f62046 |  |  |  | Mass | 1 | kg | TRUE |  |  | Le Thomas et al. (2020) | Fett, D., Fraunholz, C., & Schneider, P. (2023). Life cycle greenhouse gas emissions of residential battery storage systems: A German case study. Journal of Industrial Ecology, 27, 182–195. https://doi.org/10.1111/jiec.13344 | Battery cell (LFP)
LFP cell | product | in | Cathode | 2114d6de-68c9-4bf1-a59c-c3b4aa6091b7 | Production Cathode |  |  | Mass | 0.47 | kg | FALSE |  |  | Le Thomas et al. (2020) | Fett, D., Fraunholz, C., & Schneider, P. (2023). Life cycle greenhouse gas emissions of residential battery storage systems: A German case study. Journal of Industrial Ecology, 27, 182–195. https://doi.org/10.1111/jiec.13345 | Cathode
LFP cell | product | in | Anode | 3d0c17b6-fef5-4911-9b16-30cf41d13023 | Production Andode |  |  | Mass | 0.24 | kg | FALSE |  |  | Le Thomas et al. (2020) | Fett, D., Fraunholz, C., & Schneider, P. (2023). Life cycle greenhouse gas emissions of residential battery storage systems: A German case study. Journal of Industrial Ecology, 27, 182–195. https://doi.org/10.1111/jiec.13346 | Anode
LFP cell | product | in | Electrolyte | 7182823d-a8e2-4534-8bd9-5e8bc7f8ae08 | Production Electrolyte |  |  | Mass | 0.18 | kg | FALSE |  |  | Le Thomas et al. (2020) | Fett, D., Fraunholz, C., & Schneider, P. (2023). Life cycle greenhouse gas emissions of residential battery storage systems: A German case study. Journal of Industrial Ecology, 27, 182–195. https://doi.org/10.1111/jiec.13347 | Electrolyte
LFP cell | product | in | Separator | 751ec87b-fce3-41e7-ac0e-70c27e816213 | Production Separator |  |  | Mass | 0.031 | kg | FALSE |  |  | Le Thomas et al. (2020) | Fett, D., Fraunholz, C., & Schneider, P. (2023). Life cycle greenhouse gas emissions of residential battery storage systems: A German case study. Journal of Industrial Ecology, 27, 182–195. https://doi.org/10.1111/jiec.13348 | Separator
LFP cell | product | in | Cell container | 40ce608b-7bd6-4f98-91df-665585197285 | Production Cell container |  |  | Mass | 0.077 | kg | FALSE |  |  | Le Thomas et al. (2020) | Fett, D., Fraunholz, C., & Schneider, P. (2023). Life cycle greenhouse gas emissions of residential battery storage systems: A German case study. Journal of Industrial Ecology, 27, 182–195. https://doi.org/10.1111/jiec.13349 | Cell container
LFP cell | product | in | electricity, medium voltage | 759b89bd-3aa6-42ad-b767-5bb9ef5d331d | market for electricity, medium voltage ¦ electricity, medium voltage ¦ Cutoff, S | 9a22510b-2791-367c-99b3-07ab790f8006 | CN-SGCC | Energy | 5.91 | MJ | FALSE |  |  | Dai et al. (2019), Ecoinvent[1] | Fett, D., Fraunholz, C., & Schneider, P. (2023). Life cycle greenhouse gas emissions of residential battery storage systems: A German case study. Journal of Industrial Ecology, 27, 182–195. https://doi.org/10.1111/jiec.13350 | Electricity cell production
LFP cell | product | in | heat, district or industrial, natural gas | 1125e767-7b5d-442e-81d6-9b0d3e1919ac | heat production, natural gas, at industrial furnace >100kW ¦ heat, district or industrial, natural gas ¦ Cutoff, S | 499ede18-e520-3144-9f97-b79282a50dd0 | RoW | Energy | 27.58 | MJ | FALSE |  |  | Dai et al. (2019), Ecoinvent | Fett, D., Fraunholz, C., & Schneider, P. (2023). Life cycle greenhouse gas emissions of residential battery storage systems: A German case study. Journal of Industrial Ecology, 27, 182–195. https://doi.org/10.1111/jiec.13352 | Heat (natural gas) cell production
LFP cell | product | in | water, decarbonised | 6ab2abde-801d-45a3-8ea3-455d0f01c3f4 | market for water, decarbonised ¦ water, decarbonised ¦ Cutoff, S | c2ce9506-f21c-41df-88bb-c2790ca967af | CN | Mass | 380 | kg | FALSE |  |  | Le Thomas et al. (2020), Ecoinvent | Fett, D., Fraunholz, C., & Schneider, P. (2023). Life cycle greenhouse gas emissions of residential battery storage systems: A German case study. Journal of Industrial Ecology, 27, 182–195. https://doi.org/10.1111/jiec.13355 | Water (cell production)
LFP cell | elementary | in | Heat, waste | f2d84834-d0b3-42e5-b41a-f04cc80337a4 |  |  |  | Energy | 100 | MJ | FALSE |  |  | Le Thomas et al. (2020), Ecoinvent | Fett, D., Fraunholz, C., & Schneider, P. (2023). Life cycle greenhouse gas emissions of residential battery storage systems: A German case study. Journal of Industrial Ecology, 27, 182–195. https://doi.org/10.1111/jiec.13357 | Heat, Waste
Fett, D., Fraunholz, C., & Schneider, P. (2023). Life cycle greenhouse gas emissions of residential battery storage systems: A German case study. Journal of Industrial Ecology, 27, 182–195. https://doi.org/10.1111/jiec.13360
Cell container | product | out | Cell containter | 40ce608b-7bd6-4f98-91df-665585197285 |  |  |  | Mass | 1 | kg | TRUE |  |  | Le Thomas et al. (2020), Ellingsen et al. (2014) | Fett, D., Fraunholz, C., & Schneider, P. (2023). Life cycle greenhouse gas emissions of residential battery storage systems: A German case study. Journal of Industrial Ecology, 27, 182–195. https://doi.org/10.1111/jiec.13361 | Cell container
Cell container | product | in | Tab aluminium | 56cbcff0-3bc2-4279-996b-299603411ef6 | Production Tab aluminium |  |  | Mass | 0.22 | kg | FALSE |  |  | Le Thomas et al. (2020) | Fett, D., Fraunholz, C., & Schneider, P. (2023). Life cycle greenhouse gas emissions of residential battery storage systems: A German case study. Journal of Industrial Ecology, 27, 182–195. https://doi.org/10.1111/jiec.13362 | Tab aluminium
Cell container | product | in | Tab copper | 546cbf72-27e7-42bd-9bc4-e18d85fcccdd | Production Tab copper |  |  | Mass | 0.38 | kg | FALSE |  |  | Le Thomas et al. (2020) | Fett, D., Fraunholz, C., & Schneider, P. (2023). Life cycle greenhouse gas emissions of residential battery storage systems: A German case study. Journal of Industrial Ecology, 27, 182–195. https://doi.org/10.1111/jiec.13363 | Tab copper
Cell container | product | in | Multilayer pouch | 60696c53-efc2-4c21-9ca5-9ef03a5935cf | Production Multilayer pouch |  |  | Mass | 0.4 | kg | FALSE |  |  | Le Thomas et al. (2020) | Fett, D., Fraunholz, C., & Schneider, P. (2023). Life cycle greenhouse gas emissions of residential battery storage systems: A German case study. Journal of Industrial Ecology, 27, 182–195. https://doi.org/10.1111/jiec.13364 | Multilayer pouch
[11 empty] | FALSE |  |  |  | Fett, D., Fraunholz, C., & Schneider, P. (2023). Life cycle greenhouse gas emissions of residential battery storage systems: A German case study. Journal of Industrial Ecology, 27, 182–195. https://doi.org/10.1111/jiec.13367
Tab aluminium | product | out | Tab aluminium | 56cbcff0-3bc2-4279-996b-299603411ef6 |  |  |  | Mass | 1 | kg | FALSE |  |  | Le Thomas et al. (2020), Ellingsen et | Fett, D., Fraunholz, C., & Schneider, P. (2023). Life cycle greenhouse gas emissions of residential battery storage systems: A German case study. Journal of Industrial Ecology, 27, 182–195. https://doi.org/10.1111/jiec.13369 | Tab aluminium
Tab aluminium | product | in | Primary aluminium | 44defed2-3dc7-4d59-b3bc-23dacf1b9140 | aluminium production, primary, ingot ¦ aluminium, primary, ingot ¦ Cutoff, S | 6b148724-c95f-305d-8a5c-0d071af12fe9 | CN | Mass | 1 | kg | FALSE |  |  | Ecoinvent | Fett, D., Fraunholz, C., & Schneider, P. (2023). Life cycle greenhouse gas emissions of residential battery storage systems: A German case study. Journal of Industrial Ecology, 27, 182–195. https://doi.org/10.1111/jiec.13370 | primary aluminium
Tab aluminium | product | in | sheet rolling, aluminium | 8c3b8032-b310-4dfe-9a9b-93fbd369142d | sheet rolling, aluminium ¦ sheet rolling, aluminium ¦ Cutoff, S | 0e8c637c-178f-33de-b699-2d6fc82e6fa9 | RoW | Mass | 1 | kg | FALSE |  |  | Ecoinvent | Fett, D., Fraunholz, C., & Schneider, P. (2023). Life cycle greenhouse gas emissions of residential battery storage systems: A German case study. Journal of Industrial Ecology, 27, 182–195. https://doi.org/10.1111/jiec.13371 | sheet rolling, aluminium
Fett, D., Fraunholz, C., & Schneider, P. (2023). Life cycle greenhouse gas emissions of residential battery storage systems: A German case study. Journal of Industrial Ecology, 27, 182–195. https://doi.org/10.1111/jiec.13375
Tab copper | product | out | Tab copper | 546cbf72-27e7-42bd-9bc4-e18d85fcccdd |  |  |  | Mass | 1 | kg | TRUE |  |  | Le Thomas et al. (2020), Ellingsen et | Fett, D., Fraunholz, C., & Schneider, P. (2023). Life cycle greenhouse gas emissions of residential battery storage systems: A German case study. Journal of Industrial Ecology, 27, 182–195. https://doi.org/10.1111/jiec.13378 | Tab copper
Tab copper | product | in | copper, cathode | fbb039f7-f9cc-46d2-b631-313ddb125c1a | copper production, cathode, solvent extraction and electrowinning process ¦ sulfuric acid ¦ Cutoff, S | 675f6faa-fa23-475f-a40c-7f2eb2692172 | GLO | Mass | 0.85 | kg | FALSE |  |  | Ecoinvent | Fett, D., Fraunholz, C., & Schneider, P. (2023). Life cycle greenhouse gas emissions of residential battery storage systems: A German case study. Journal of Industrial Ecology, 27, 182–195. https://doi.org/10.1111/jiec.13379 | Primary copper
Tab copper | product | in | copper scrap, sorted, pressed | cc0d4252-6207-41d6-8567-bcbad58a7bef | market for scrap copper ¦ scrap copper ¦ Cutoff, S | 5449b900-04fc-3569-896a-1545d471369f | GLO | Mass | 0.15 | kg | FALSE |  |  | Ecoinvent | Fett, D., Fraunholz, C., & Schneider, P. (2023). Life cycle greenhouse gas emissions of residential battery storage systems: A German case study. Journal of Industrial Ecology, 27, 182–195. https://doi.org/10.1111/jiec.13380 | Secondary copper
Tab copper | product | in | sheet rolling, copper | dfbdd39b-2541-4069-9b87-ab61ef6fbc0c | market for sheet rolling, copper ¦ sheet rolling, copper ¦ Cutoff, S | 64047952-4d8f-3f71-a432-aae334214bb1 | GLO | Mass | 1 | kg | FALSE |  |  | Ecoinvent | Fett, D., Fraunholz, C., & Schneider, P. (2023). Life cycle greenhouse gas emissions of residential battery storage systems: A German case study. Journal of Industrial Ecology, 27, 182–195. https://doi.org/10.1111/jiec.13381 | sheet rolling, copper
Fett, D., Fraunholz, C., & Schneider, P. (2023). Life cycle greenhouse gas emissions of residential battery storage systems: A German case study. Journal of Industrial Ecology, 27, 182–195. https://doi.org/10.1111/jiec.13385
Multilayer pouch | product | out | Multilayer pouch | 60696c53-efc2-4c21-9ca5-9ef03a5935cf |  |  |  | Mass | 1 | kg | TRUE |  |  | Le Thomas et al. (2020), Ellingsen et al. (2014) | Fett, D., Fraunholz, C., & Schneider, P. (2023). Life cycle greenhouse gas emissions of residential battery storage systems: A German case study. Journal of Industrial Ecology, 27, 182–195. https://doi.org/10.1111/jiec.13390 | Multilayer pouch
Multilayer pouch | product | in | Primary aluminium | 44defed2-3dc7-4d59-b3bc-23dacf1b9140 | aluminium production, primary, ingot ¦ aluminium, primary, ingot ¦ Cutoff, S | 6b148724-c95f-305d-8a5c-0d071af12fe9 | CN | Mass | 0.5 | kg | FALSE |  |  | Ecoinvent | Fett, D., Fraunholz, C., & Schneider, P. (2023). Life cycle greenhouse gas emissions of residential battery storage systems: A German case study. Journal of Industrial Ecology, 27, 182–195. https://doi.org/10.1111/jiec.13392 | Primary aluminium
Multilayer pouch | product | in | nylon 6 | d16b5d3f-b5e4-45b6-9a04-23cde05220c0 | market for nylon 6 ¦ nylon 6 ¦ Cutoff, S | 76bfa124-ad3e-410e-a991-7a9105499383 | RoW | Mass | 0.08 | kg | FALSE |  |  | Ecoinvent | Fett, D., Fraunholz, C., & Schneider, P. (2023). Life cycle greenhouse gas emissions of residential battery storage systems: A German case study. Journal of Industrial Ecology, 27, 182–195. https://doi.org/10.1111/jiec.13393 | Nylon 6
Multilayer pouch | product | in | prolypropylene | 66ca2f38-5e51-4546-83c0-d7cef0c55c7c | market for polypropylene, granulate ¦ polypropylene, granulate ¦ Cutoff, S | ab41284d-5cfc-3243-8297-1ab69d7edf63 | GLO | Mass | 0.32 | kg | FALSE |  |  | Ecoinvent | Fett, D., Fraunholz, C., & Schneider, P. (2023). Life cycle greenhouse gas emissions of residential battery storage systems: A German case study. Journal of Industrial Ecology, 27, 182–195. https://doi.org/10.1111/jiec.13394 | PP
Multilayer pouch | product | in | polyethylene terephthalate, ranulate, amorphous | d585421f-a3a1-45bc-bd94-188f65865b9c | market for polyethylene terephthalate, granulate, amorphous ¦ polyethylene terephthalate, granulate, amorphous ¦ Cutoff, S | 3ed529fb-58e6-3c11-ad40-3573a1716847 | GLO | Mass | 0.078 | kg | FALSE |  |  | Ecoinvent | Fett, D., Fraunholz, C., & Schneider, P. (2023). Life cycle greenhouse gas emissions of residential battery storage systems: A German case study. Journal of Industrial Ecology, 27, 182–195. https://doi.org/10.1111/jiec.13395 | PETP
Multilayer pouch | product | in | packaging film, low density polyethylene | 3ce1a817-4ae8-4edc-bf8b-cb1b5d853410 | market for packaging film, low density polyethylene ¦ packaging film, low density polyethylene ¦ Cutoff, S | a2ca92d7-96d2-34ab-95e1-b50f256921c1 | GLO | Mass | 0.025 | kg | FALSE |  |  | Ecoinvent | Fett, D., Fraunholz, C., & Schneider, P. (2023). Life cycle greenhouse gas emissions of residential battery storage systems: A German case study. Journal of Industrial Ecology, 27, 182–195. https://doi.org/10.1111/jiec.13397 | LDPE
Multilayer pouch | product | in | injection moulding | 68d6dfcf-2089-4586-9bbf-ad75591105cf | market for injection moulding ¦ injection moulding ¦ Cutoff, S | 18a3d726-9c4c-3cd1-bc60-6e207a856396 | GLO | Mass | 0.47 | kg | FALSE |  |  | Ecoinvent | Fett, D., Fraunholz, C., & Schneider, P. (2023). Life cycle greenhouse gas emissions of residential battery storage systems: A German case study. Journal of Industrial Ecology, 27, 182–195. https://doi.org/10.1111/jiec.13398 | Injection moulding
Fett, D., Fraunholz, C., & Schneider, P. (2023). Life cycle greenhouse gas emissions of residential battery storage systems: A German case study. Journal of Industrial Ecology, 27, 182–195. https://doi.org/10.1111/jiec.13403

## module
step | API field | in/out | flow name | UUID dataset | provider | provider UUID | location | flow property | unit | amount | is reference | type | tech | citation1 | citation2 | name
LFP module | product | out | LFP module | 9b8519c5-5b7c-44b6-9e91-6a6976d53660 |  |  |  | Mass | kg | 1 | TRUE |  |  | Jasper et al. (2022) | Fett, D., Fraunholz, C., & Schneider, P. (2023). Life cycle greenhouse gas emissions of residential battery storage systems: A German case study. Journal of Industrial Ecology, 27, 182–195. https://doi.org/10.1111/jiec.13344 | LFP module
LFP module | product | in | LFP cell | d5a0ecbd-b30b-4546-bd29-567bb0f62046 | Production battery cell (LFP) |  |  | Mass | kg | 0.687 | FALSE |  |  | Le Thomas et al. (2020) | Fett, D., Fraunholz, C., & Schneider, P. (2023). Life cycle greenhouse gas emissions of residential battery storage systems: A German case study. Journal of Industrial Ecology, 27, 182–195. https://doi.org/10.1111/jiec.13345 | Battery cell (LFP)
LFP module | product | in | BMS | 58efd1a4-faa4-4377-a707-ee7983279508 | Production BMS |  |  | Mass | kg | 0.028 | FALSE |  |  | Jasper et al. (2022) | Fett, D., Fraunholz, C., & Schneider, P. (2023). Life cycle greenhouse gas emissions of residential battery storage systems: A German case study. Journal of Industrial Ecology, 27, 182–195. https://doi.org/10.1111/jiec.13346 | BMS
LFP module | product | in | steel, low-alloyed | 817c3650-4fed-4ef2-b9b6-404a198834e6 | market for steel, low-alloyed ¦ steel, low-alloyed ¦ Cutoff, S | 453cd4de-bb3c-35f4-a624-a8b435384c10 | GLO | Mass | kg | 0.285 | FALSE |  |  | Ecoinvent | Fett, D., Fraunholz, C., & Schneider, P. (2023). Life cycle greenhouse gas emissions of residential battery storage systems: A German case study. Journal of Industrial Ecology, 27, 182–195. https://doi.org/10.1111/jiec.13347 | Steel for housing
LFP module | product | in | metal working, average for steel product manufacturing | 79632c4b-f876-4c89-bf27-b864b30566be | market for metal working, average for steel product manufacturing ¦ metal working, average for steel product manufacturing ¦ Cutoff, S | 38cd3997-75e8-3b61-a3a1-ecc57b3191d8 | GLO | Mass | kg | 0.285 | FALSE |  |  | Ecoinvent | Fett, D., Fraunholz, C., & Schneider, P. (2023). Life cycle greenhouse gas emissions of residential battery storage systems: A German case study. Journal of Industrial Ecology, 27, 182–195. https://doi.org/10.1111/jiec.13348 | Metal working
LFP module | product | in | electricity, medium voltage | 759b89bd-3aa6-42ad-b767-5bb9ef5d331d | market for electricity, medium voltage ¦ electricity, medium voltage ¦ Cutoff, S | 9a22510b-2791-367c-99b3-07ab790f8006 | CN-SGCC | Energy | kWh | 0.0004 | FALSE |  |  | Le Thomas et al. (2020), Ecoinvent | Fett, D., Fraunholz, C., & Schneider, P. (2023). Life cycle greenhouse gas emissions of residential battery storage systems: A German case study. Journal of Industrial Ecology, 27, 182–195. https://doi.org/10.1111/jiec.13349 | Electricity for welding
BMS | product | out | BMS | 58efd1a4-faa4-4377-a707-ee7983279508 |  |  |  | Mass | kg | 1 | TRUE |  |  | Jasper et al. (2022) | Fett, D., Fraunholz, C., & Schneider, P. (2023). Life cycle greenhouse gas emissions of residential battery storage systems: A German case study. Journal of Industrial Ecology, 27, 182–195. https://doi.org/10.1111/jiec.13353 | BMS
BMS | product | in | aluminium alloy, AlMg3 | e77d9460-e423-4e88-8c44-d1a4545b0b07 | market for aluminium alloy, AlMg3 ¦ aluminium alloy, AlMg3 ¦ Cutoff, S | cd1272d7-f328-3df8-8781-397ba9fce4d1 | GLO | Mass | kg | 0.593 | FALSE |  |  | Ecoinvent | Fett, D., Fraunholz, C., & Schneider, P. (2023). Life cycle greenhouse gas emissions of residential battery storage systems: A German case study. Journal of Industrial Ecology, 27, 182–195. https://doi.org/10.1111/jiec.13354 | Aluminium for module casing
BMS | product | in | cable, unspecified | 8b988c18-f03b-46aa-83ae-d72d4639ff76 | market for cable, unspecified ¦ cable, unspecified ¦ Cutoff, S | 81b601f9-8018-3190-a837-7b56acda2efb | GLO | Mass | kg | 0.026 | FALSE |  |  | Ecoinvent | Fett, D., Fraunholz, C., & Schneider, P. (2023). Life cycle greenhouse gas emissions of residential battery storage systems: A German case study. Journal of Industrial Ecology, 27, 182–195. https://doi.org/10.1111/jiec.13355 | Cables
BMS | product | in | capacitor, electrolyte type, > 2cm height | 5f06394c-4efd-4c65-9e82-5fd3cbebbd15 | market for capacitor, electrolyte type, > 2cm height ¦ capacitor, electrolyte type, > 2cm height ¦ Cutoff, S | 5af675ad-89aa-3f16-9890-b74bd9cc7765 | GLO | Mass | kg | 0.025 | FALSE |  |  | Ecoinvent | Fett, D., Fraunholz, C., & Schneider, P. (2023). Life cycle greenhouse gas emissions of residential battery storage systems: A German case study. Journal of Industrial Ecology, 27, 182–195. https://doi.org/10.1111/jiec.13356 | Capacitor
BMS | product | in | metal working, average for aluminium product manufacturing | 8c3b8032-b310-4dfe-9a9b-93fbd369142d | market for metal working, average for aluminium product manufacturing ¦ metal working, average for aluminium product manufacturing ¦ Cutoff, S | b13232e8-5470-3fa8-ade5-d81a3edabe70 | GLO | Mass | kg | 0.593 | FALSE |  |  | Ecoinvent | Fett, D., Fraunholz, C., & Schneider, P. (2023). Life cycle greenhouse gas emissions of residential battery storage systems: A German case study. Journal of Industrial Ecology, 27, 182–195. https://doi.org/10.1111/jiec.13357 | Metal working
BMS | product | in | printed wiring board, for through-hole mounting, Pb containing surface | 5ad2c6c9-1ff6-4bb0-bae1-40f8adc42b1c | market for printed wiring board, for through-hole mounting, Pb containing surface ¦ printed wiring board, for through-hole mounting, Pb containing surface ¦ Cutoff, S | dc6065e6-47e4-32f4-8fff-48de6d766f27 | GLO | Area | m² | 0.05 | FALSE |  |  | Ecoinvent | Fett, D., Fraunholz, C., & Schneider, P. (2023). Life cycle greenhouse gas emissions of residential battery storage systems: A German case study. Journal of Industrial Ecology, 27, 182–195. https://doi.org/10.1111/jiec.13358 | Wiring board

## batt_parts
step | API field | in/out | flow name | UUID dataset | provider | provider UUID | location | flow property | amount | unit | is reference | type | tech | citation1 | citation2 | name
Inverter | product | out | Inverter | 28cf2206-fcb7-4742-97d6-34d594629102 |  |  |  | Mass | 1 | kg | TRUE |  |  | Jasper et al. (2022) | Fett, D., Fraunholz, C., & Schneider, P. (2023). Life cycle greenhouse gas emissions of residential battery storage systems: A German case study. Journal of Industrial Ecology, 27, 182–195. https://doi.org/10.1111/jiec.13344 | Inverter
Inverter | product | in | steel, low-alloyed | 817c3650-4fed-4ef2-b9b6-404a198834e6 | market for steel, low-alloyed ¦ steel, low-alloyed ¦ Cutoff, S | 453cd4de-bb3c-35f4-a624-a8b435384c10 | GLO | Mass | 0.454 | kg | FALSE |  |  | Ecoinvent | Fett, D., Fraunholz, C., & Schneider, P. (2023). Life cycle greenhouse gas emissions of residential battery storage systems: A German case study. Journal of Industrial Ecology, 27, 182–195. https://doi.org/10.1111/jiec.13345 | Steel
Inverter | product | in | aluminium alloy, AlMg3 | e77d9460-e423-4e88-8c44-d1a4545b0b07 | market for aluminium alloy, AlMg3 ¦ aluminium alloy, AlMg3 ¦ Cutoff, S | cd1272d7-f328-3df8-8781-397ba9fce4d1 | GLO | Mass | 0.056 | kg | FALSE |  |  | Ecoinvent | Fett, D., Fraunholz, C., & Schneider, P. (2023). Life cycle greenhouse gas emissions of residential battery storage systems: A German case study. Journal of Industrial Ecology, 27, 182–195. https://doi.org/10.1111/jiec.13346 | Aluminium
Inverter | product | in | inductor, auxilliaries and energy use | 34406503-5ce7-4da4-870a-98902e48c873 | market for inductor, auxilliaries and energy use ¦ inductor, auxilliaries and energy use ¦ Cutoff, S | 13176b1b-611a-3535-8792-02c6aa714d73 | GLO | Mass | 0.272 | kg | FALSE |  |  | Ecoinvent | Fett, D., Fraunholz, C., & Schneider, P. (2023). Life cycle greenhouse gas emissions of residential battery storage systems: A German case study. Journal of Industrial Ecology, 27, 182–195. https://doi.org/10.1111/jiec.13347 | Inductor
Inverter | product | in | inductor, ring core choke type | 3c3632b8-ce5b-4957-ac59-54e931ccd247 | market for inductor, ring core choke type ¦ inductor, ring core choke type ¦ Cutoff, S | 622265e3-8d8e-3986-9bfe-a84a8107268e | GLO | Mass | 0.071 | kg | FALSE |  |  | Ecoinvent | Fett, D., Fraunholz, C., & Schneider, P. (2023). Life cycle greenhouse gas emissions of residential battery storage systems: A German case study. Journal of Industrial Ecology, 27, 182–195. https://doi.org/10.1111/jiec.13348 | Inductor (ring)
Inverter | product | in | capacitor, electrolyte type, > 2cm height | 5f06394c-4efd-4c65-9e82-5fd3cbebbd15 | market for capacitor, electrolyte type, > 2cm height ¦ capacitor, electrolyte type, > 2cm height ¦ Cutoff, S | 5af675ad-89aa-3f16-9890-b74bd9cc7765 | GLO | Mass | 0.034 | kg | FALSE |  |  | Ecoinvent | Fett, D., Fraunholz, C., & Schneider, P. (2023). Life cycle greenhouse gas emissions of residential battery storage systems: A German case study. Journal of Industrial Ecology, 27, 182–195. https://doi.org/10.1111/jiec.13349 | Electrolytic capacitor
Inverter | product | in | capacitor, film type, for through-hole mounting | 1edf4d42-6315-49ab-89b8-cd8dd643f43c | market for capacitor, film type, for through-hole mounting ¦ capacitor, film type, for through-hole mounting ¦ Cutoff, S | e1d752d4-da19-3e05-95f4-e87ddd8695f1 | GLO | Mass | 0.044 | kg | FALSE |  |  | Ecoinvent | Fett, D., Fraunholz, C., & Schneider, P. (2023). Life cycle greenhouse gas emissions of residential battery storage systems: A German case study. Journal of Industrial Ecology, 27, 182–195. https://doi.org/10.1111/jiec.13350 | Film capacitor
Inverter | product | in | fan, for power supply unit, desktop computer | ba74648d-a5fd-4d4b-8a64-8087bc72ff3b | market for fan, for power supply unit, desktop computer ¦ fan, for power supply unit, desktop computer ¦ Cutoff, S | 87c2004e-8625-3f35-85c8-ba6c4dbccfce | GLO | Mass | 0.012 | kg | FALSE |  |  | Ecoinvent | Fett, D., Fraunholz, C., & Schneider, P. (2023). Life cycle greenhouse gas emissions of residential battery storage systems: A German case study. Journal of Industrial Ecology, 27, 182–195. https://doi.org/10.1111/jiec.13351 | Fan
Inverter | product | in | printed wiring board, for through-hole mounting, Pb containing surface | 5ad2c6c9-1ff6-4bb0-bae1-40f8adc42b1c | market for printed wiring board, for through-hole mounting, Pb containing surface ¦ printed wiring board, for through-hole mounting, Pb containing surface ¦ Cutoff, S | dc6065e6-47e4-32f4-8fff-48de6d766f27 | GLO | Area | 0.011 | m² | FALSE |  |  | Ecoinvent | Fett, D., Fraunholz, C., & Schneider, P. (2023). Life cycle greenhouse gas emissions of residential battery storage systems: A German case study. Journal of Industrial Ecology, 27, 182–195. https://doi.org/10.1111/jiec.13352 | Wiring board
Inverter | product | in | cable, unspecified | 8b988c18-f03b-46aa-83ae-d72d4639ff76 | market for cable, unspecified ¦ cable, unspecified ¦ Cutoff, S | 81b601f9-8018-3190-a837-7b56acda2efb | GLO | Mass | 0.014 | kg | FALSE |  |  | Ecoinvent | Fett, D., Fraunholz, C., & Schneider, P. (2023). Life cycle greenhouse gas emissions of residential battery storage systems: A German case study. Journal of Industrial Ecology, 27, 182–195. https://doi.org/10.1111/jiec.13353 | Cable
Inverter | product | in | metal working, average for steel product manufacturing | 79632c4b-f876-4c89-bf27-b864b30566be | market for metal working, average for steel product manufacturing ¦ metal working, average for steel product manufacturing ¦ Cutoff, S | 38cd3997-75e8-3b61-a3a1-ecc57b3191d8 | GLO | Mass | 0.454 | kg | FALSE |  |  | Ecoinvent | Fett, D., Fraunholz, C., & Schneider, P. (2023). Life cycle greenhouse gas emissions of residential battery storage systems: A German case study. Journal of Industrial Ecology, 27, 182–195. https://doi.org/10.1111/jiec.13355 | Metal working, Steel
Inverter | product | in | metal working, average for aluminium product manufacturing | 8c3b8032-b310-4dfe-9a9b-93fbd369142d | market for metal working, average for aluminium product manufacturing ¦ metal working, average for aluminium product manufacturing ¦ Cutoff, S | b13232e8-5470-3fa8-ade5-d81a3edabe70 | GLO | Mass | 0.056 | kg | FALSE |  |  | Ecoinvent | Fett, D., Fraunholz, C., & Schneider, P. (2023). Life cycle greenhouse gas emissions of residential battery storage systems: A German case study. Journal of Industrial Ecology, 27, 182–195. https://doi.org/10.1111/jiec.13357 | Metal working, Aluminium
Charger | product | out | Charger | f7529fa1-c6b8-4199-a5be-1a46a8aff745 |  |  |  | Mass | 1 | kg | TRUE |  |  | Jasper et al. (2022) | Fett, D., Fraunholz, C., & Schneider, P. (2023). Life cycle greenhouse gas emissions of residential battery storage systems: A German case study. Journal of Industrial Ecology, 27, 182–195. https://doi.org/10.1111/jiec.13360 | Charger
Charger | product | in | steel, low-alloyed | 817c3650-4fed-4ef2-b9b6-404a198834e6 | market for steel, low-alloyed ¦ steel, low-alloyed ¦ Cutoff, S | 453cd4de-bb3c-35f4-a624-a8b435384c10 | GLO | Mass | 0.479 | kg | FALSE |  |  | Ecoinvent | Fett, D., Fraunholz, C., & Schneider, P. (2023). Life cycle greenhouse gas emissions of residential battery storage systems: A German case study. Journal of Industrial Ecology, 27, 182–195. https://doi.org/10.1111/jiec.13361 | Steel
Charger | product | in | aluminium alloy, AlMg3 | e77d9460-e423-4e88-8c44-d1a4545b0b07 | market for aluminium alloy, AlMg3 ¦ aluminium alloy, AlMg3 ¦ Cutoff, S | cd1272d7-f328-3df8-8781-397ba9fce4d1 | GLO | Mass | 0.139 | kg | FALSE |  |  | Ecoinvent | Fett, D., Fraunholz, C., & Schneider, P. (2023). Life cycle greenhouse gas emissions of residential battery storage systems: A German case study. Journal of Industrial Ecology, 27, 182–195. https://doi.org/10.1111/jiec.13362 | Aluminium
Charger | product | in | inductor, auxilliaries and energy use | 34406503-5ce7-4da4-870a-98902e48c873 | market for inductor, auxilliaries and energy use ¦ inductor, auxilliaries and energy use ¦ Cutoff, S | 13176b1b-611a-3535-8792-02c6aa714d73 | GLO | Mass | 0.075 | kg | FALSE |  |  | Ecoinvent | Fett, D., Fraunholz, C., & Schneider, P. (2023). Life cycle greenhouse gas emissions of residential battery storage systems: A German case study. Journal of Industrial Ecology, 27, 182–195. https://doi.org/10.1111/jiec.13363 | Inductor
Charger | product | in | inductor, ring core choke type | 3c3632b8-ce5b-4957-ac59-54e931ccd247 | market for inductor, ring core choke type ¦ inductor, ring core choke type ¦ Cutoff, S | 622265e3-8d8e-3986-9bfe-a84a8107268e | GLO | Mass | 0.128 | kg | FALSE |  |  | Ecoinvent | Fett, D., Fraunholz, C., & Schneider, P. (2023). Life cycle greenhouse gas emissions of residential battery storage systems: A German case study. Journal of Industrial Ecology, 27, 182–195. https://doi.org/10.1111/jiec.13365 | Inductor (ring)
Charger | product | in | capacitor, electrolyte type, > 2cm height | 5f06394c-4efd-4c65-9e82-5fd3cbebbd15 | market for capacitor, electrolyte type, > 2cm height ¦ capacitor, electrolyte type, > 2cm height ¦ Cutoff, S | 5af675ad-89aa-3f16-9890-b74bd9cc7765 | GLO | Mass | 0.011 | kg | FALSE |  |  | Ecoinvent | Fett, D., Fraunholz, C., & Schneider, P. (2023). Life cycle greenhouse gas emissions of residential battery storage systems: A German case study. Journal of Industrial Ecology, 27, 182–195. https://doi.org/10.1111/jiec.13366 | Electrolytic capacitor
Charger | product | in | capacitor, film type, for through-hole mounting | 1edf4d42-6315-49ab-89b8-cd8dd643f43c | market for capacitor, film type, for through-hole mounting ¦ capacitor, film type, for through-hole mounting ¦ Cutoff, S | e1d752d4-da19-3e05-95f4-e87ddd8695f1 | GLO | Mass | 0.009 | kg | FALSE |  |  | Ecoinvent | Fett, D., Fraunholz, C., & Schneider, P. (2023). Life cycle greenhouse gas emissions of residential battery storage systems: A German case study. Journal of Industrial Ecology, 27, 182–195. https://doi.org/10.1111/jiec.13367 | Film capacitor
Charger | product | in | fan, for power supply unit, desktop computer | ba74648d-a5fd-4d4b-8a64-8087bc72ff3b | market for fan, for power supply unit, desktop computer ¦ fan, for power supply unit, desktop computer ¦ Cutoff, S | 87c2004e-8625-3f35-85c8-ba6c4dbccfce | GLO | Mass | 0.014 | kg | FALSE |  |  | Ecoinvent | Fett, D., Fraunholz, C., & Schneider, P. (2023). Life cycle greenhouse gas emissions of residential battery storage systems: A German case study. Journal of Industrial Ecology, 27, 182–195. https://doi.org/10.1111/jiec.13368 | Fan
Charger | product | in | printed wiring board, for through-hole mounting, Pb containing surface | 5ad2c6c9-1ff6-4bb0-bae1-40f8adc42b1c | market for printed wiring board, for through-hole mounting, Pb containing surface ¦ printed wiring board, for through-hole mounting, Pb containing surface ¦ Cutoff, S | dc6065e6-47e4-32f4-8fff-48de6d766f27 | GLO | Area | 0.012 | m² | FALSE |  |  | Ecoinvent | Fett, D., Fraunholz, C., & Schneider, P. (2023). Life cycle greenhouse gas emissions of residential battery storage systems: A German case study. Journal of Industrial Ecology, 27, 182–195. https://doi.org/10.1111/jiec.13369 | Wiring board
Charger | product | in | cable, unspecified | 8b988c18-f03b-46aa-83ae-d72d4639ff76 | market for cable, unspecified ¦ cable, unspecified ¦ Cutoff, S | 81b601f9-8018-3190-a837-7b56acda2efb | GLO | Mass | 0.019 | kg | FALSE |  |  | Ecoinvent | Fett, D., Fraunholz, C., & Schneider, P. (2023). Life cycle greenhouse gas emissions of residential battery storage systems: A German case study. Journal of Industrial Ecology, 27, 182–195. https://doi.org/10.1111/jiec.13370 | Cable
Charger | product | in | extrusion, plastic film | 579049d0-3db8-4496-a234-2f61ed28a72b | market for extrusion, plastic film ¦ extrusion, plastic film ¦ Cutoff, S | 70514e6b-6c83-3f7d-a368-6f3cb4c9b30b | GLO | Mass | 0.006 | kg | FALSE |  |  | Ecoinvent | Fett, D., Fraunholz, C., & Schneider, P. (2023). Life cycle greenhouse gas emissions of residential battery storage systems: A German case study. Journal of Industrial Ecology, 27, 182–195. https://doi.org/10.1111/jiec.13372 | Plastic cover
Charger | product | in | metal working, average for steel product manufacturing | 79632c4b-f876-4c89-bf27-b864b30566be | market for metal working, average for steel product manufacturing ¦ metal working, average for steel product manufacturing ¦ Cutoff, S | 38cd3997-75e8-3b61-a3a1-ecc57b3191d8 | GLO | Mass | 0.479 | kg | FALSE |  |  | Ecoinvent | Fett, D., Fraunholz, C., & Schneider, P. (2023). Life cycle greenhouse gas emissions of residential battery storage systems: A German case study. Journal of Industrial Ecology, 27, 182–195. https://doi.org/10.1111/jiec.13373 | Metal working, steel
Charger | product | in | metal working, average for aluminium product manufacturing | 8c3b8032-b310-4dfe-9a9b-93fbd369142d | market for metal working, average for aluminium product manufacturing ¦ metal working, average for aluminium product manufacturing ¦ Cutoff, S | b13232e8-5470-3fa8-ade5-d81a3edabe70 | GLO | Mass | 0.139 | kg | FALSE |  |  | Ecoinvent | Fett, D., Fraunholz, C., & Schneider, P. (2023). Life cycle greenhouse gas emissions of residential battery storage systems: A German case study. Journal of Industrial Ecology, 27, 182–195. https://doi.org/10.1111/jiec.13375 | Metal working, aluminium
System controller | product | out | System controller | 3ae71a15-e793-49fe-b30e-c0e91cfd3ca3 |  |  |  | Mass | 1 | kg | TRUE |  |  | Jasper et al. (2022) | Fett, D., Fraunholz, C., & Schneider, P. (2023). Life cycle greenhouse gas emissions of residential battery storage systems: A German case study. Journal of Industrial Ecology, 27, 182–195. https://doi.org/10.1111/jiec.13378 | System controller
System controller | product | in | steel, low-alloyed | 817c3650-4fed-4ef2-b9b6-404a198834e6 | market for steel, low-alloyed ¦ steel, low-alloyed ¦ Cutoff, S | 453cd4de-bb3c-35f4-a624-a8b435384c10 | GLO | Mass | 0.438 | kg | FALSE |  |  | Ecoinvent | Fett, D., Fraunholz, C., & Schneider, P. (2023). Life cycle greenhouse gas emissions of residential battery storage systems: A German case study. Journal of Industrial Ecology, 27, 182–195. https://doi.org/10.1111/jiec.13379 | Steel
System controller | product | in | electronics, for control units | 245732f4-a5ce-4881-816b-a207ba8df4c8 | market for electronics, for control units ¦ electronics, for control units ¦ Cutoff, S | 0f733626-c6ab-3bd7-9f88-c56b4177e08f | GLO | Mass | 0.318 | kg | FALSE |  |  | Ecoinvent | Fett, D., Fraunholz, C., & Schneider, P. (2023). Life cycle greenhouse gas emissions of residential battery storage systems: A German case study. Journal of Industrial Ecology, 27, 182–195. https://doi.org/10.1111/jiec.13380 | Electronics
System controller | product | in | BMS 200 | 8f7cc857-dd0e-4b34-8dcb-418d05bac346 | Production BMS 200 |  |  | Mass | 0.171 | kg | FALSE |  |  | Jasper et al. (2022) | Fett, D., Fraunholz, C., & Schneider, P. (2023). Life cycle greenhouse gas emissions of residential battery storage systems: A German case study. Journal of Industrial Ecology, 27, 182–195. https://doi.org/10.1111/jiec.13381 | BMS 200
System controller | product | in | power supply unit, for desktop computer | 1f2c710e-6c7a-43f1-b3b4-aa905fe1dafd | market for power supply unit, for desktop computer ¦ power supply unit, for desktop computer ¦ Cutoff, S | f2f59cd8-9917-3997-8060-0eeb4280cbef | GLO | Number of items | 0.025 | p. | FALSE |  |  | Ecoinvent | Fett, D., Fraunholz, C., & Schneider, P. (2023). Life cycle greenhouse gas emissions of residential battery storage systems: A German case study. Journal of Industrial Ecology, 27, 182–195. https://doi.org/10.1111/jiec.13382 | Power supply
System controller | product | in | switch, toggle type | eb736a32-322d-46be-9ccb-eb61a07119be | market for switch, toggle type ¦ switch, toggle type ¦ Cutoff, S | 1be6d1ed-66a4-3067-951d-193a626abdb1 | GLO | Mass | 0.024 | kg | FALSE |  |  | Ecoinvent | Fett, D., Fraunholz, C., & Schneider, P. (2023). Life cycle greenhouse gas emissions of residential battery storage systems: A German case study. Journal of Industrial Ecology, 27, 182–195. https://doi.org/10.1111/jiec.13383 | Switch
System controller | product | in | metal working, average for steel product manufacturing | 79632c4b-f876-4c89-bf27-b864b30566be | market for metal working, average for steel product manufacturing ¦ metal working, average for steel product manufacturing ¦ Cutoff, S | 38cd3997-75e8-3b61-a3a1-ecc57b3191d8 | GLO | Mass | 0.438 | kg | FALSE |  |  | Ecoinvent | Fett, D., Fraunholz, C., & Schneider, P. (2023). Life cycle greenhouse gas emissions of residential battery storage systems: A German case study. Journal of Industrial Ecology, 27, 182–195. https://doi.org/10.1111/jiec.13384 | Metal working, steel
BMS 200 | product | out | BMS 200 | 8f7cc857-dd0e-4b34-8dcb-418d05bac346 |  |  |  | Mass | 1 | kg | TRUE |  |  | Jasper et al. (2022) | Fett, D., Fraunholz, C., & Schneider, P. (2023). Life cycle greenhouse gas emissions of residential battery storage systems: A German case study. Journal of Industrial Ecology, 27, 182–195. https://doi.org/10.1111/jiec.13385 | BMS 200
BMS 200 | product | in | liquied crystal display, unmounted | ecbc2b9a-4f18-46c9-ad88-89b903e6f699 | market for liquid crystal display, unmounted ¦ liquid crystal display, unmounted ¦ Cutoff, S | 14d7e244-d65f-310d-a559-22348aa0f02f | GLO | Mass | 0.679 | kg | FALSE |  |  | Ecoinvent | Fett, D., Fraunholz, C., & Schneider, P. (2023). Life cycle greenhouse gas emissions of residential battery storage systems: A German case study. Journal of Industrial Ecology, 27, 182–195. https://doi.org/10.1111/jiec.13386 | LCD-Display
BMS 200 | product | in | electronics, for control units | 245732f4-a5ce-4881-816b-a207ba8df4c8 | market for electronics, for control units ¦ electronics, for control units ¦ Cutoff, S | 0f733626-c6ab-3bd7-9f88-c56b4177e08f | GLO | Mass | 0.322 | kg | FALSE |  |  | Ecoinvent | Fett, D., Fraunholz, C., & Schneider, P. (2023). Life cycle greenhouse gas emissions of residential battery storage systems: A German case study. Journal of Industrial Ecology, 27, 182–195. https://doi.org/10.1111/jiec.13387 | Electronics
BMS 200 | product | in | prolypropylene | 66ca2f38-5e51-4546-83c0-d7cef0c55c7c | market for polypropylene, granulate ¦ polypropylene, granulate ¦ Cutoff, S | ab41284d-5cfc-3243-8297-1ab69d7edf63 | GLO | Mass | 0.179 | kg | FALSE |  |  | Ecoinvent | Fett, D., Fraunholz, C., & Schneider, P. (2023). Life cycle greenhouse gas emissions of residential battery storage systems: A German case study. Journal of Industrial Ecology, 27, 182–195. https://doi.org/10.1111/jiec.13388 | PP granulate
BMS 200 | product | in | injection moulding | 68d6dfcf-2089-4586-9bbf-ad75591105cf | market for injection moulding ¦ injection moulding ¦ Cutoff, S | 18a3d726-9c4c-3cd1-bc60-6e207a856396 | GLO | Mass | 0.179 | kg | FALSE |  |  | Ecoinvent | Fett, D., Fraunholz, C., & Schneider, P. (2023). Life cycle greenhouse gas emissions of residential battery storage systems: A German case study. Journal of Industrial Ecology, 27, 182–195. https://doi.org/10.1111/jiec.13389 | Injection moulding

## bss
step | API field | in/out | flow name | UUID dataset | provider | provider UUID | location | flow property | unit | amount | is reference | type | tech | citation1 | citation2 | name | comments
Housing | product | out | Housing | 9766d76a-1246-4192-833a-e7ef958e0018 |  |  |  | Mass | kg | 1 | TRUE |  |  | Jasper et al. (2022) | Fett, D., Fraunholz, C., & Schneider, P. (2023). Life cycle greenhouse gas emissions of residential battery storage systems: A German case study. Journal of Industrial Ecology, 27, 182–195. https://doi.org/10.1111/jiec.13344 | Housing
Housing | product | in | steel, low-alloyed | 817c3650-4fed-4ef2-b9b6-404a198834e6 | market for steel, low-alloyed ¦ steel, low-alloyed ¦ Cutoff, S | 453cd4de-bb3c-35f4-a624-a8b435384c10 | GLO | Mass | kg | 0.998 | FALSE |  |  | Ecoinvent | Fett, D., Fraunholz, C., & Schneider, P. (2023). Life cycle greenhouse gas emissions of residential battery storage systems: A German case study. Journal of Industrial Ecology, 27, 182–195. https://doi.org/10.1111/jiec.13345 | Steel
Housing | product | in | synthetic rubber | 0da5307e-df93-4bc2-b5bc-6cda3cb55e8c | market for synthetic rubber ¦ synthetic rubber ¦ Cutoff, S | 793d921e-e394-3e7b-bbbb-42e3b761c957 | GLO | Mass | kg | 0.002 | FALSE |  |  | Ecoinvent | Fett, D., Fraunholz, C., & Schneider, P. (2023). Life cycle greenhouse gas emissions of residential battery storage systems: A German case study. Journal of Industrial Ecology, 27, 182–195. https://doi.org/10.1111/jiec.13346 | Synthetic rubber
Housing | product | in | metal working, average for steel product manufacturing | 79632c4b-f876-4c89-bf27-b864b30566be | market for metal working, average for steel product manufacturing ¦ metal working, average for steel product manufacturing ¦ Cutoff, S | 38cd3997-75e8-3b61-a3a1-ecc57b3191d8 | GLO | Mass | kg | 0.998 | FALSE |  |  | Ecoinvent | Fett, D., Fraunholz, C., & Schneider, P. (2023). Life cycle greenhouse gas emissions of residential battery storage systems: A German case study. Journal of Industrial Ecology, 27, 182–195. https://doi.org/10.1111/jiec.13347 | Metal working, steel
BSS LFP | product | out | BSS LFP | 1581da9c-2e56-4925-8519-0a08df7d9c07 |  |  |  | Mass | kg | 1 | TRUE |  |  | Jasper et al. (2022) | Fett, D., Fraunholz, C., & Schneider, P. (2023). Life cycle greenhouse gas emissions of residential battery storage systems: A German case study. Journal of Industrial Ecology, 27, 182–195. https://doi.org/10.1111/jiec.13349 | BSS (LFP)
BSS LFP | product | in | LFP module | 9b8519c5-5b7c-44b6-9e91-6a6976d53660 | LFP module production |  |  | Mass | kg | 0.538 | FALSE |  |  | Jasper et al. (2022) | Fett, D., Fraunholz, C., & Schneider, P. (2023). Life cycle greenhouse gas emissions of residential battery storage systems: A German case study. Journal of Industrial Ecology, 27, 182–195. https://doi.org/10.1111/jiec.13350 | LFP module
BSS LFP | product | in | Inverter | 28cf2206-fcb7-4742-97d6-34d594629102 | Inverter production |  |  | Mass | kg | 0.074 | FALSE |  |  | Jasper et al. (2022) | Fett, D., Fraunholz, C., & Schneider, P. (2023). Life cycle greenhouse gas emissions of residential battery storage systems: A German case study. Journal of Industrial Ecology, 27, 182–195. https://doi.org/10.1111/jiec.13351 | Inverter
BSS LFP | product | in | Charger | f7529fa1-c6b8-4199-a5be-1a46a8aff745 | Charger production |  |  | Mass | kg | 0.047 | FALSE |  |  | Jasper et al. (2022) | Fett, D., Fraunholz, C., & Schneider, P. (2023). Life cycle greenhouse gas emissions of residential battery storage systems: A German case study. Journal of Industrial Ecology, 27, 182–195. https://doi.org/10.1111/jiec.13352 | Charger
BSS LFP | product | in | System controller | 3ae71a15-e793-49fe-b30e-c0e91cfd3ca3 | System controller production |  |  | Mass | kg | 0.016 | FALSE |  |  | Jasper et al. (2022) | Fett, D., Fraunholz, C., & Schneider, P. (2023). Life cycle greenhouse gas emissions of residential battery storage systems: A German case study. Journal of Industrial Ecology, 27, 182–195. https://doi.org/10.1111/jiec.13353 | System controller
BSS LFP | product | in | Housing | 9766d76a-1246-4192-833a-e7ef958e0018 | Housing production |  |  | Mass | kg | 0.3 | FALSE |  |  | Jasper et al. (2022) | Fett, D., Fraunholz, C., & Schneider, P. (2023). Life cycle greenhouse gas emissions of residential battery storage systems: A German case study. Journal of Industrial Ecology, 27, 182–195. https://doi.org/10.1111/jiec.13354 | Housing
BSS LFP | product | in | cable, unspecified | 8b988c18-f03b-46aa-83ae-d72d4639ff76 | market for cable, unspecified ¦ cable, unspecified ¦ Cutoff, S | 81b601f9-8018-3190-a837-7b56acda2efb | GLO | Mass | kg | 0.025 | FALSE |  |  | Ecoinvent | Fett, D., Fraunholz, C., & Schneider, P. (2023). Life cycle greenhouse gas emissions of residential battery storage systems: A German case study. Journal of Industrial Ecology, 27, 182–195. https://doi.org/10.1111/jiec.13355 | Cables
BSS LFP | product | in | electronics, for control units | 245732f4-a5ce-4881-816b-a207ba8df4c8 | market for electronics, for control units ¦ electronics, for control units ¦ Cutoff, S | 0f733626-c6ab-3bd7-9f88-c56b4177e08f | GLO | Mass | kg | 0.002 | FALSE |  |  | Ecoinvent | Fett, D., Fraunholz, C., & Schneider, P. (2023). Life cycle greenhouse gas emissions of residential battery storage systems: A German case study. Journal of Industrial Ecology, 27, 182–195. https://doi.org/10.1111/jiec.13356 | Electronics
BSS LFP | product | in | electricity, medium voltage | 759b89bd-3aa6-42ad-b767-5bb9ef5d331d | market for electricity, medium voltage ¦ electricity, medium voltage ¦ Cutoff, S | 9a22510b-2791-367c-99b3-07ab790f8006 | CN-SGCC | Energy | kWh | 0.115 | FALSE |  |  | Ecoinvent | Fett, D., Fraunholz, C., & Schneider, P. (2023). Life cycle greenhouse gas emissions of residential battery storage systems: A German case study. Journal of Industrial Ecology, 27, 182–195. https://doi.org/10.1111/jiec.13358 | Electricity
BSS LFP | transport | in | transport, freight, lorry 16-32 metric ton, unregulated | 653ca70d-49a6-4c62-ae9c-56b3c00b647c | transport, freight, lorry 16-32 metric ton, EURO6 ¦ transport, freight, lorry 16-32 metric ton, EURO6 ¦ Cutoff, S | ee7cdd76-e4c3-3dcb-bf77-edde890e41b8 | RoW | Goods transport (mass*distance) | tkm | 1.6941 | FALSE |  |  | calculated using openrouteservice.org | calculated using openrouteservice.org |  | openrouteservice, port of Los Angeles to Fort Stockton using a heavy duty vehicle
BSS LFP | transport | in | transport, freight, sea, container ship | 2741cea8-327f-4e0f-9401-b10858dc68f8 | transport, freight, sea, container ship ¦ transport, freight, sea, container ship ¦ Cutoff, S | a2aeb161-1896-4530-b946-e41707686356 | GLO | Goods transport (mass*distance) | tkm | 10.6564 | FALSE | [5 empty] | seadistance.com shipping transport app/model open source, port of Shanghai to port of Los Angeles
BSS LFP | transport | in | transport, freight, lorry 16-32 metric ton, unregulated | 653ca70d-49a6-4c62-ae9c-56b3c00b647c | transport, freight, lorry 16-32 metric ton, EURO6 ¦ transport, freight, lorry 16-32 metric ton, EURO6 ¦ Cutoff, S | ee7cdd76-e4c3-3dcb-bf77-edde890e41b8 | RoW | Goods transport (mass*distance) | tkm | 0.728 | FALSE |  |  | calculated using ogoogle maps | calculated using ogoogle maps |  | calculated using google maps from Ningde, Fuijan, China to the Port of Shanghai using driving mode

## EXTRA
Graphite transport data | Graphite ore |  | transport | Explosives | truck |  |  |  | 470 | km |  | Authors: Philipp Engelsa,b, Felipe Cerdasa,b, Tina Dettmer c, Christoph Frey d, Jan Hentschel c, Christoph Herrmanna,b, Tina Mirfabrikikar a,c, Maximilian Schueler c,e. Life Cycle Assessment of natural graphite production for lithium-ion battery anodes based on industrial primary data
| Graphite ore |  | transport | Diesel | truck |  |  |  | 30 | km |  | Authors: Philipp Engelsa,b, Felipe Cerdasa,b, Tina Dettmer c, Christoph Frey d, Jan Hentschel c, Christoph Herrmanna,b, Tina Mirfabrikikar a,c, Maximilian Schueler c,e. Life Cycle Assessment of natural graphite production for lithium-ion battery anodes based on industrial primary data
| Graphite concentrate |  | transport | Ore | truck |  |  |  | 2 | km |  | Authors: Philipp Engelsa,b, Felipe Cerdasa,b, Tina Dettmer c, Christoph Frey d, Jan Hentschel c, Christoph Herrmanna,b, Tina Mirfabrikikar a,c, Maximilian Schueler c,e. Life Cycle Assessment of natural graphite production for lithium-ion battery anodes based on industrial primary data
| Graphite concentrate |  | transport | Flotation reagent | truck |  |  |  | 450 | km |  | Authors: Philipp Engelsa,b, Felipe Cerdasa,b, Tina Dettmer c, Christoph Frey d, Jan Hentschel c, Christoph Herrmanna,b, Tina Mirfabrikikar a,c, Maximilian Schueler c,e. Life Cycle Assessment of natural graphite production for lithium-ion battery anodes based on industrial primary data
| Graphite concentrate |  | transport | Coal | truck |  |  |  | 70 | km |  | Authors: Philipp Engelsa,b, Felipe Cerdasa,b, Tina Dettmer c, Christoph Frey d, Jan Hentschel c, Christoph Herrmanna,b, Tina Mirfabrikikar a,c, Maximilian Schueler c,e. Life Cycle Assessment of natural graphite production for lithium-ion battery anodes based on industrial primary data
| Spherical purified graphite |  | transport | Acids (HF/HNO3/HCL) | truck |  |  |  | 350 | km |  | Authors: Philipp Engelsa,b, Felipe Cerdasa,b, Tina Dettmer c, Christoph Frey d, Jan Hentschel c, Christoph Herrmanna,b, Tina Mirfabrikikar a,c, Maximilian Schueler c,e. Life Cycle Assessment of natural graphite production for lithium-ion battery anodes based on industrial primary data
| Spherical purified graphite |  | transport | Lime | truck |  |  |  | 50 | km |  | Authors: Philipp Engelsa,b, Felipe Cerdasa,b, Tina Dettmer c, Christoph Frey d, Jan Hentschel c, Christoph Herrmanna,b, Tina Mirfabrikikar a,c, Maximilian Schueler c,e. Life Cycle Assessment of natural graphite production for lithium-ion battery anodes based on industrial primary data
| Spherical purified graphite |  | transport | Sludge landfill | truck |  |  |  | 3 | km |  | Authors: Philipp Engelsa,b, Felipe Cerdasa,b, Tina Dettmer c, Christoph Frey d, Jan Hentschel c, Christoph Herrmanna,b, Tina Mirfabrikikar a,c, Maximilian Schueler c,e. Life Cycle Assessment of natural graphite production for lithium-ion battery anodes based on industrial primary data
| Coated spherical graphite |  | transport | Spherical purified graphite | truck |  |  |  | 1780 | km |  | Authors: Philipp Engelsa,b, Felipe Cerdasa,b, Tina Dettmer c, Christoph Frey d, Jan Hentschel c, Christoph Herrmanna,b, Tina Mirfabrikikar a,c, Maximilian Schueler c,e. Life Cycle Assessment of natural graphite production for lithium-ion battery anodes based on industrial primary data
| Coated spherical graphite |  | transport | Pitch | truck |  |  |  | 750 | km |  | Authors: Philipp Engelsa,b, Felipe Cerdasa,b, Tina Dettmer c, Christoph Frey d, Jan Hentschel c, Christoph Herrmanna,b, Tina Mirfabrikikar a,c, Maximilian Schueler c,e. Life Cycle Assessment of natural graphite production for lithium-ion battery anodes based on industrial primary data
|  |  |  | total truck transport miles for graphite mining and refining |  |  |  |  | 3955
Lithium iron phosphate powder |  | in | Iron phosphate | [6 empty] | 0.97 | kg | lithium carbonate | Jiawei Quan, Siqi Zhao, Duanmei Song, Tianya Wang, Wenzhi He, Guangming Li,
Lithium iron phosphate powder |  | in | Li2CO3（99%） |  |  | lithium carbonate production, from spodumene ¦ lithium carbonate ¦ Cutoff, S | e7d68113-571b-4dfa-b7cd-02e82bdb66a3 |  |  | 0.238 | kg | lithium carbonate | Comparative life cycle assessment of LFP and NCM batteries including the secondary use and different recycling technologies,
Lithium iron phosphate powder |  | in | Glucose（99%） | [6 empty] | 0.0968 | kg | lithium carbonate | Science of The Total Environment,
Lithium iron phosphate powder |  | in | N2（99.9%） | [6 empty] | 0.217 | kg | lithium carbonate | Volume 819,
Lithium iron phosphate powder |  | in | Deionized water | [6 empty] | 0.00305 | m3 | lithium carbonate | 2022,
Lithium iron phosphate powder |  | in | Electricity | electricity, medium voltage | 759b89bd-3aa6-42ad-b767-5bb9ef5d331d | market for electricity, medium voltage ¦ electricity, medium voltage ¦ Cutoff, S | 9a22510b-2791-367c-99b3-07ab790f8006 | CN-SGCC |  | 0.496 | kWh | lithium carbonate | 153105,
Lithium iron phosphate powder |  | in | Natural gas | [6 empty] | 0.52 | m3 | lithium carbonate | ISSN 0048-9697,
Lithium iron phosphate powder |  | out | Lithium iron phosphate powder | [6 empty] | 1 | kg | lithium carbonate | https://doi.org/10.1016/j.scitotenv.2022.153105.
Lithium iron phosphate powder |  | out | Dust | [6 empty] | 0.000292 | kg | lithium carbonate
Lithium iron phosphate powder |  | out | Water vapour | [6 empty] | 3.18 | kg | lithium carbonate
Lithium iron phosphate powder |  | out | N2 | [6 empty] | 0.217 | kg | lithium carbonate
Lithium iron phosphate powder |  | out | CO2 | [6 empty] | 0.17 | kg | lithium carbonate
Iron phosphate |  | in | Electricity | electricity, medium voltage | 759b89bd-3aa6-42ad-b767-5bb9ef5d331d | market for electricity, medium voltage ¦ electricity, medium voltage ¦ Cutoff, S | 9a22510b-2791-367c-99b3-07ab790f8006 | CN-SGCC |  | 8.43 | kWh
Iron phosphate |  | in | Steam | steam, in chemical industry | bd20be8e-9b7a-4391-980f-4ecf8f2867be | steam production, in chemical industry ¦ steam, in chemical industry ¦ Cutoff, S | 066dfab3-7aeb-34f7-88d1-b25ce4263283 | RoW |  | 19.3 | kg
Iron phosphate |  | in | Iron powder | iron ore concentrate | cb262c3c-a7c7-4781-82e6-e1e90dd92b65 | market for iron ore concentrate ¦ iron ore concentrate ¦ Cutoff, S | 84bca8b4-f7cf-3648-9297-53272a13d6ca | GLO |  | 0.899 | kg
Iron phosphate |  | in | Sulfuric acid | sulfuric acid | 9d63da75-8289-4b96-a900-67ec3bd40a16 | market for sulfuric acid ¦ sulfuric acid ¦ Cutoff, S | 10a7ce10-a079-4029-9a3e-7efb713ed1b0 | RoW |  | 1.62 | kg
Iron phosphate |  | in | Phosphoric acid | phosphoric acid, industrial grade, without water, in 85% solution state | f4feb7e2-19a8-40af-84e0-9cd7c7142777 | market for phosphoric acid, industrial grade, without water, in 85% solution state ¦ phosphoric acid, industrial grade, without water, in 85% solution state ¦ Cutoff, S | 5aa65fd0-c8c2-3fa2-b856-51f8c2814272 | GLO |  | 1.84 | kg
Iron phosphate |  | in | Ammonia solution | ammonia, anhydrous, liquid | 06b8d05b-e1e6-427b-929c-bb55e84e7c08 | market for ammonia, anhydrous, liquid ¦ ammonia, anhydrous, liquid ¦ Cutoff, S | 163bd67b-f7c1-406f-8d16-31334457d7f0 | CN |  | 4.26 | kg
Iron phosphate |  | in | Hydrogen peroxide | hydrogen peroxide, without water, in 50% solution state | 26c92545-7995-491d-bcca-ee6d590ef194 | market for hydrogen peroxide, without water, in 50% solution state ¦ hydrogen peroxide, without water, in 50% solution state ¦ Cutoff, S | f300814b-d218-460d-a894-9ac4ecaa0dd6 | RoW |  | 0.904 | kg
Iron phosphate |  | in | Primary water | [6 empty] | 1.39 | kg
Iron phosphate |  | in | Desalted water | [6 empty] | 20.5 | kg
Iron phosphate |  | out | chemical oxygen demand | COD, chemical oxygen demand | 961ccd56-2eee-4f57-bb18-fc4362b49000 |  |  |  |  | 2.22 | g
Iron phosphate |  | out | Biological oxygen demand | BOD5, biological oxygen demand | 91955aba-6ebc-4413-9342-f0298860b4aa |  |  |  |  | 0.223 | g
Iron phosphate |  | out | Suspended solids |  | 693921ef-e02d-4072-add0-55aa4631b213 |  |  |  |  | 0.0887 | g
Iron phosphate |  | out | Ammonia nitrogen | [6 empty] | 0.00313 | g
Iron phosphate |  | out | Ammonia | Ammonia | 87883a4e-1e3e-4c9d-90c0-f1bea36f8014 |  |  |  |  | 0.296 | g
Iron phosphate |  | out | Sulfuric acid mist | Sulfuric acid | 99c65c6a-6871-40ba-af79-5bd6851688e4 |  |  |  |  | 0.489 | g
Iron phosphate |  | out | Dust | Dust, unspecified | deae66ce-be55-34c8-a4bb-7753b1c9c663 |  |  |  |  | 0.793 | g
Iron phosphate |  | out | Ferric phosphate | [6 empty] | 2.41 | kg

## transport
distance | mode | route | Description
210 | truck |  | spodumene transport within western Australia (green bushes to kwinana)
41 | truck |  | lithium hydroxide (kwinana to port of perth)
7419 | ship |  | lithium transport from the Australian port perth to the Chinese port shanghai
691 | truck |  | lithium transport from shanghai to fuijan | Kelly
2966 | truck |  | graphite transport from the Chinese graphite refinery to the battery manufacturing facility | Kelly
1694.0656 | truck |  | battery transport from the Chinese battery manufacturing facility to the Chinese port | Kelly
10656.408 | ship |  | battery transport from the Chinese port to LAX
728 | truck |  | battery transport from LAX to west texas (fort stockton)

## recycling
step | API field | in/out | flow name |  | UUID dataset | provider | provider UUID | location | flow property | amount | unit | is reference | type | tech | citation1 | citation2
Collection and sorting |  | in | Spent battery pack, at end-user | [6 empty] | 1 | kg |  |  |  |  | Evangelos Kallitsis, Anna Korre, Geoff H. Kelsall. Life cycle assessment of recycling options for automotive Li-ion battery packs. Journal of Cleaner Production. Volume 371, 133636,
Collection and sorting |  | in | Conveyor belt operation | electricity, medium voltage | 759b89bd-3aa6-42ad-b767-5bb9ef5d331d | market for electricity, medium voltage ¦ electricity, medium voltage ¦ Cutoff, S | 9a22510b-2791-367c-99b3-07ab790f8006 | CN-SGCC |  | 2.4 | Wh |  |  |  |  | Volume 371,
Collection and sorting |  | in | Forklift operation | electricity, medium voltage | 759b89bd-3aa6-42ad-b767-5bb9ef5d331d | market for electricity, medium voltage ¦ electricity, medium voltage ¦ Cutoff, S | 9a22510b-2791-367c-99b3-07ab790f8006 | CN-SGCC |  | 0.017 | Wh |  |  |  |  | 2022,
Collection and sorting |  | out | Spent battery pack, at recycling facility |  |  | Table A3 |  |  |  | 1 | kg |  |  |  |  | 133636,
ISSN 0959-6526,
Dismantling |  | in | Spent battery pack, at recycling facility |  |  | Produce Spent battery pack, at recycling facility |  |  |  | 1 | kg
Dismantling |  | in | Robotic disassembly | electricity, medium voltage | 759b89bd-3aa6-42ad-b767-5bb9ef5d331d | market for electricity, medium voltage ¦ electricity, medium voltage ¦ Cutoff, S | 9a22510b-2791-367c-99b3-07ab790f8006 | CN-SGCC |  | 2.8 | Wh
Dismantling |  | out | Spent battery cells |  |  | Table A4 |  |  |  | 0.6 | kg
Dismantling |  | out | Spent BMS, TMS and Packaging |  |  | Table A7 |  |  |  | 0.4 | kg
Discharging |  | in | Spent battery cells |  |  | Produce Spent battery cells |  |  |  | 1 | kg
Discharging |  | in | Chemicals | chemical, organic | 2be73167-58e8-4706-a68f-167c80df9f72 | market for chemical, organic ¦ chemical, organic ¦ Cutoff, S | dbd7c07c-bcf6-3313-8801-6368bcb97848 | GLO |  | 0.022 | kg
Discharging |  | in | Water |  |  | Flow to the environment |  |  |  | 0.003 | m3
Discharging |  | in | Electricity | electricity, medium voltage | 759b89bd-3aa6-42ad-b767-5bb9ef5d331d | market for electricity, medium voltage ¦ electricity, medium voltage ¦ Cutoff, S | 9a22510b-2791-367c-99b3-07ab790f8006 | CN-SGCC |  | 0.27 | MJ
Discharging |  | in | Wastewater |  |  | RoW: market for wastewater, average |  |  |  | -0.00302 | m3
Discharging |  | in | Equipment |  |  | GLO: market for conveyor belt |  |  |  | 3.4×10-7 | m
Discharging |  | out | Discharged battery cells | [6 empty] | 1 | kg
Direct recycling |  | in | Retired LFP battery | [6 empty] | 8.64 | kg
Direct recycling |  | in | Liquid Nitrogen | [6 empty] | 31.2 | kg
Direct recycling |  | in | DMC solvent | [6 empty] | 1.58 | kg
Direct recycling |  | in | Li2CO3 | [6 empty] | 0.125 | kg
Direct recycling |  | in | N2 | [6 empty] | 0.899 | kg
Direct recycling |  | in | Glucose | [6 empty] | 0.403 | kg |  |  |  | Quanwei Chen, Xin Lai, Yukun Hou, Huanghui Gu, Languang Lu, Xiang Liu, Dongsheng Ren, Yi Guo, Yuejiu Zheng,
Direct recycling |  | in | Electricity | electricity, medium voltage | 759b89bd-3aa6-42ad-b767-5bb9ef5d331d | market for electricity, medium voltage ¦ electricity, medium voltage ¦ Cutoff, S | 9a22510b-2791-367c-99b3-07ab790f8006 | CN-SGCC |  | 30 | kWh |  |  |  | Investigating the environmental impacts of different direct material recycling and battery remanufacturing technologies on two types of retired lithium-ion batteries from electric vehicles in China,
Direct recycling |  | out | Hydrogen fluoride | [6 empty] | 0.000173 | kg |  |  |  | Separation and Purification Technology,
Direct recycling |  | out | Dust | [6 empty] | 0.00534 | kg |  |  |  | Volume 308,
Direct recycling |  | out | VOC | [6 empty] | 0.002 | kg |  |  |  | 2023,
Direct recycling |  | out | Cathode Materials | [6 empty] | 1.9 | kg |  |  |  | 122966,
Direct recycling |  | out | Graphite scrap | [6 empty] | 0.862 | kg |  |  |  | ISSN 1383-5866,
Direct recycling |  | out | Aluminum foil scrap | [6 empty] | 0.432 | kg |  |  |  | https://doi.org/10.1016/j.seppur.2022.122966.
Direct recycling |  | out | Copper foil scrap | [6 empty] | 0.691 | kg
Direct recycling |  | out | Separator scrap | [6 empty] | 0.371 | kg
Direct recycling |  | out | Plastic scrap | [6 empty] | 0.0907 | kg
Direct recycling |  | out | Electrolyte scrap | [6 empty] | 0.854 | kg
Direct recycling |  | out | Aluminum case scrap | [6 empty] | 0.00111 | kg
Aluminum recycling |  | in | Aluminium scrap |  |  | RoW: treatment of aluminium scrap, post-consumer, by collecting, sorting, cleaning, pressing |  |  |  | 1 | kg
Aluminum recycling |  | out | Aluminium scrap, prepared for melting | [6 empty] | 1 | kg
Aluminum recycling | [10 empty] | kg
Steel recycling |  | in | Steel scrap |  |  | RoW: sorting and pressing of iron scrap |  |  |  | 1 | kg
Steel recycling |  | out | Steel scrap, prepared for melting | [6 empty] | 1 | kg
Steel recycling | [10 empty] | kg
Copper recycle |  | in | Copper scrap |  |  | RoW: treatment of copper scrap by electrolytic refining |  |  |  | 1 | kg
Copper recycle |  | out | Secondary copper | [6 empty] | 0.76 | kg
Copper recycle | [10 empty] | kg

## CALC
Stages | Processes | Flow category | Flow name | Quantity | Unit | Flow type
Lithium
Refining
Graphite
Batt Manufacturing | anode
cathode materials
cathode materials
electrolyte
separator
cell
battery
pack
Batt Recycling