## lico
step | API field | in/out | flow name | UUID dataset | provider | provider UUID | location | flow property | unit | amount | is reference | type | tech | citation1 | citation2
LDH sorbent | product | in | lithium hydroxide | a7660432-3c81-4bf5-a639-dfc1300136e8 | market for lithium hydroxide ¦ lithium hydroxide ¦ Cutoff, S | 91b172fc-b618-337a-929b-0ece4159b942 | GLO | Mass | g | 98.392 | FALSE |  | geothermal_brine | Tai-Yuan Huang, Jesús R. Pérez-Cardona, Fu Zhao, John W. Sutherland, and Mariappan Parans Paranthaman. (2021). ACS Sustainable Chemistry & Engineering, 9 (19), 6551-6560, DOI: 10.1021/acssuschemeng.0c08733.
LDH sorbent | product | in | aluminium hydroxide | 1fc89761-93f9-48c5-9204-08a8961b93c8 | market for aluminium hydroxide ¦ aluminium hydroxide ¦ Cutoff, S | 8434ad4d-72ec-33c7-bd27-52d01078497e | GLO | Mass | g | 640.881 | FALSE |  | geothermal_brine | Tai-Yuan Huang, Jesús R. Pérez-Cardona, Fu Zhao, John W. Sutherland, and Mariappan Parans Paranthaman. (2021). ACS Sustainable Chemistry & Engineering, 9 (19), 6551-6560, DOI: 10.1021/acssuschemeng.0c08733.
LDH sorbent | product | in | hydrochloric acid, without water, in 30% solution state | 3ab60559-40d3-42e4-9cac-476a519098fa | market for hydrochloric acid, without water, in 30% solution state ¦ hydrochloric acid, without water, in 30% solution state ¦ Cutoff, S | db6277ba-f2be-3cc7-83b5-087598e76f06 | RoW | Mass | g | 149.785 | FALSE |  | geothermal_brine | Tai-Yuan Huang, Jesús R. Pérez-Cardona, Fu Zhao, John W. Sutherland, and Mariappan Parans Paranthaman. (2021). ACS Sustainable Chemistry & Engineering, 9 (19), 6551-6560, DOI: 10.1021/acssuschemeng.0c08733.
LDH sorbent | product | in | water, deionised | 360e2eb0-f81c-4e4b-ba6b-c7a690f31275 | market for water, deionised ¦ water, deionised ¦ Cutoff, S | 0d2d0b9b-d954-4a42-b0cb-2e6e3caf7fa4 | RoW | Mass | g | 295.791 | FALSE |  | geothermal_brine | Tai-Yuan Huang, Jesús R. Pérez-Cardona, Fu Zhao, John W. Sutherland, and Mariappan Parans Paranthaman. (2021). ACS Sustainable Chemistry & Engineering, 9 (19), 6551-6560, DOI: 10.1021/acssuschemeng.0c08733.
LDH sorbent | product | in | electricity, high voltage | 66c93e71-f32b-4591-901c-55395db5c132 | electricity production, deep geothermal ¦ electricity, high voltage ¦ Cutoff, S | fde6e4ef-05dd-3806-8a78-21481090d414 | US-WECC | Energy | kWh | 0.573 | FALSE |  | geothermal_brine | Tai-Yuan Huang, Jesús R. Pérez-Cardona, Fu Zhao, John W. Sutherland, and Mariappan Parans Paranthaman. (2021). ACS Sustainable Chemistry & Engineering, 9 (19), 6551-6560, DOI: 10.1021/acssuschemeng.0c08733.
LDH sorbent | product | in | electricity, high voltage | 66c93e71-f32b-4591-901c-55395db5c132 | electricity production, deep geothermal ¦ electricity, high voltage ¦ Cutoff, S | fde6e4ef-05dd-3806-8a78-21481090d414 | US-WECC | Energy | kWh | 0.001 | FALSE |  | geothermal_brine | Tai-Yuan Huang, Jesús R. Pérez-Cardona, Fu Zhao, John W. Sutherland, and Mariappan Parans Paranthaman. (2021). ACS Sustainable Chemistry & Engineering, 9 (19), 6551-6560, DOI: 10.1021/acssuschemeng.0c08733.
LDH sorbent | product | in | water, deionised | 360e2eb0-f81c-4e4b-ba6b-c7a690f31275 | market for water, deionised ¦ water, deionised ¦ Cutoff, S | 0d2d0b9b-d954-4a42-b0cb-2e6e3caf7fa4 | RoW | Mass | g | 1.5 | FALSE |  | geothermal_brine | Tai-Yuan Huang, Jesús R. Pérez-Cardona, Fu Zhao, John W. Sutherland, and Mariappan Parans Paranthaman. (2021). ACS Sustainable Chemistry & Engineering, 9 (19), 6551-6560, DOI: 10.1021/acssuschemeng.0c08733.
LDH sorbent | product | in | electricity, high voltage | 66c93e71-f32b-4591-901c-55395db5c132 | electricity production, deep geothermal ¦ electricity, high voltage ¦ Cutoff, S | fde6e4ef-05dd-3806-8a78-21481090d414 | US-WECC | Energy | kWh | 0.012 | FALSE |  | geothermal_brine | Tai-Yuan Huang, Jesús R. Pérez-Cardona, Fu Zhao, John W. Sutherland, and Mariappan Parans Paranthaman. (2021). ACS Sustainable Chemistry & Engineering, 9 (19), 6551-6560, DOI: 10.1021/acssuschemeng.0c08733.
LDH sorbent | product | in | electricity, high voltage | 66c93e71-f32b-4591-901c-55395db5c132 | electricity production, deep geothermal ¦ electricity, high voltage ¦ Cutoff, S | fde6e4ef-05dd-3806-8a78-21481090d414 | US-WECC | Energy | kWh | 0.016 | FALSE |  | geothermal_brine | Tai-Yuan Huang, Jesús R. Pérez-Cardona, Fu Zhao, John W. Sutherland, and Mariappan Parans Paranthaman. (2021). ACS Sustainable Chemistry & Engineering, 9 (19), 6551-6560, DOI: 10.1021/acssuschemeng.0c08733.
LDH sorbent | product | out | LDH sorbent | 3a7baa3e-4188-465d-a098-f5a01314c4bd |  |  | US | Mass | g | 1000 | TRUE |  | geothermal_brine | Tai-Yuan Huang, Jesús R. Pérez-Cardona, Fu Zhao, John W. Sutherland, and Mariappan Parans Paranthaman. (2021). ACS Sustainable Chemistry & Engineering, 9 (19), 6551-6560, DOI: 10.1021/acssuschemeng.0c08733.
Loaded sorbent | elementary | in | Lithium, 0.15% in brine | a9ad523f-b721-4f07-ad9f-584053f3454d |  |  |  | Volume | l | 1383.46 | FALSE |  | geothermal_brine | Tai-Yuan Huang, Jesús R. Pérez-Cardona, Fu Zhao, John W. Sutherland, and Mariappan Parans Paranthaman. (2021). ACS Sustainable Chemistry & Engineering, 9 (19), 6551-6560, DOI: 10.1021/acssuschemeng.0c08733.
Loaded sorbent | product | in | electricity, high voltage | 66c93e71-f32b-4591-901c-55395db5c132 | electricity production, deep geothermal ¦ electricity, high voltage ¦ Cutoff, S | fde6e4ef-05dd-3806-8a78-21481090d414 | US-WECC | Energy | kWh | 0.14 | FALSE |  | geothermal_brine | Tai-Yuan Huang, Jesús R. Pérez-Cardona, Fu Zhao, John W. Sutherland, and Mariappan Parans Paranthaman. (2021). ACS Sustainable Chemistry & Engineering, 9 (19), 6551-6560, DOI: 10.1021/acssuschemeng.0c08733.
Loaded sorbent | product | in | LDH sorbent | 3a7baa3e-4188-465d-a098-f5a01314c4bd |  | CHANGE | US | Mass | g | 69.17 | FALSE |  | geothermal_brine | Tai-Yuan Huang, Jesús R. Pérez-Cardona, Fu Zhao, John W. Sutherland, and Mariappan Parans Paranthaman. (2021). ACS Sustainable Chemistry & Engineering, 9 (19), 6551-6560, DOI: 10.1021/acssuschemeng.0c08733.
Loaded sorbent | product | out | Loaded sorbent | 8078f882-8656-40ae-bf5e-3513c55db767 |  |  | US | Mass | g | 116.51 | TRUE |  | geothermal_brine | Tai-Yuan Huang, Jesús R. Pérez-Cardona, Fu Zhao, John W. Sutherland, and Mariappan Parans Paranthaman. (2021). ACS Sustainable Chemistry & Engineering, 9 (19), 6551-6560, DOI: 10.1021/acssuschemeng.0c08733.
Lithium chloride, aqueous | product | in | Loaded sorbent | 8078f882-8656-40ae-bf5e-3513c55db767 |  | CHANGE | US | Mass | g | 116.51 | FALSE |  | geothermal_brine | Tai-Yuan Huang, Jesús R. Pérez-Cardona, Fu Zhao, John W. Sutherland, and Mariappan Parans Paranthaman. (2021). ACS Sustainable Chemistry & Engineering, 9 (19), 6551-6560, DOI: 10.1021/acssuschemeng.0c08733.
Lithium chloride, aqueous | product | in | water, deionised | 360e2eb0-f81c-4e4b-ba6b-c7a690f31275 | market for water, deionised ¦ water, deionised ¦ Cutoff, S | 0d2d0b9b-d954-4a42-b0cb-2e6e3caf7fa4 | RoW | Volume | l | 40 | FALSE |  | geothermal_brine | Tai-Yuan Huang, Jesús R. Pérez-Cardona, Fu Zhao, John W. Sutherland, and Mariappan Parans Paranthaman. (2021). ACS Sustainable Chemistry & Engineering, 9 (19), 6551-6560, DOI: 10.1021/acssuschemeng.0c08733.
Lithium chloride, aqueous | product | in | sodium chloride, brine solution | dae62135-2e34-4b47-bed2-e2ea1e137cd8 | market for sodium chloride, brine solution ¦ sodium chloride, brine solution ¦ Cutoff, S | b05cb715-b7db-3b9d-886f-ed0fcd749f6e | GLO | Mass | g | 200 | FALSE |  | geothermal_brine | Tai-Yuan Huang, Jesús R. Pérez-Cardona, Fu Zhao, John W. Sutherland, and Mariappan Parans Paranthaman. (2021). ACS Sustainable Chemistry & Engineering, 9 (19), 6551-6560, DOI: 10.1021/acssuschemeng.0c08733.
Lithium chloride, aqueous | product | in | electricity, high voltage | 66c93e71-f32b-4591-901c-55395db5c132 | electricity production, deep geothermal ¦ electricity, high voltage ¦ Cutoff, S | fde6e4ef-05dd-3806-8a78-21481090d414 | US-WECC | Energy | kWh | 3.6e-05 | FALSE |  | geothermal_brine | Tai-Yuan Huang, Jesús R. Pérez-Cardona, Fu Zhao, John W. Sutherland, and Mariappan Parans Paranthaman. (2021). ACS Sustainable Chemistry & Engineering, 9 (19), 6551-6560, DOI: 10.1021/acssuschemeng.0c08733.
Lithium chloride, aqueous | product | in | water, deionised | 360e2eb0-f81c-4e4b-ba6b-c7a690f31275 | market for water, deionised ¦ water, deionised ¦ Cutoff, S | 0d2d0b9b-d954-4a42-b0cb-2e6e3caf7fa4 | RoW | Volume | l | 30 | FALSE |  | geothermal_brine | Tai-Yuan Huang, Jesús R. Pérez-Cardona, Fu Zhao, John W. Sutherland, and Mariappan Parans Paranthaman. (2021). ACS Sustainable Chemistry & Engineering, 9 (19), 6551-6560, DOI: 10.1021/acssuschemeng.0c08733.
Lithium chloride, aqueous | product | in | electricity, high voltage | 66c93e71-f32b-4591-901c-55395db5c132 | electricity production, deep geothermal ¦ electricity, high voltage ¦ Cutoff, S | fde6e4ef-05dd-3806-8a78-21481090d414 | US-WECC | Energy | kWh | 9e-05 | FALSE |  | geothermal_brine | Tai-Yuan Huang, Jesús R. Pérez-Cardona, Fu Zhao, John W. Sutherland, and Mariappan Parans Paranthaman. (2021). ACS Sustainable Chemistry & Engineering, 9 (19), 6551-6560, DOI: 10.1021/acssuschemeng.0c08733.
Lithium chloride, aqueous | product | out | Lithium chloride, aqueous | 6bdb93c7-7075-4d9a-833d-30e19d4ac16b |  |  | US | Volume | l | 1.71 | TRUE |  | geothermal_brine | Tai-Yuan Huang, Jesús R. Pérez-Cardona, Fu Zhao, John W. Sutherland, and Mariappan Parans Paranthaman. (2021). ACS Sustainable Chemistry & Engineering, 9 (19), 6551-6560, DOI: 10.1021/acssuschemeng.0c08733.
Lithium carbonate, geothermal brine | product | in | Lithium chloride, aqueous | 6bdb93c7-7075-4d9a-833d-30e19d4ac16b |  | CHANGE | US | Mass | g | 1639.27 | FALSE |  | geothermal_brine | Tai-Yuan Huang, Jesús R. Pérez-Cardona, Fu Zhao, John W. Sutherland, and Mariappan Parans Paranthaman. (2021). ACS Sustainable Chemistry & Engineering, 9 (19), 6551-6560, DOI: 10.1021/acssuschemeng.0c08733.
Lithium carbonate, geothermal brine | product | in | soda ash, dense | 278cf104-dd4f-4dc9-8160-cdc97d2da7a2 | market for soda ash, dense ¦ soda ash, dense ¦ Cutoff, S | f142d688-39ad-3ec7-b58f-9075e6884c7e | GLO | Mass | g | 2049.19 | FALSE |  | geothermal_brine | Tai-Yuan Huang, Jesús R. Pérez-Cardona, Fu Zhao, John W. Sutherland, and Mariappan Parans Paranthaman. (2021). ACS Sustainable Chemistry & Engineering, 9 (19), 6551-6560, DOI: 10.1021/acssuschemeng.0c08733.
Lithium carbonate, geothermal brine | product | in | electricity, high voltage | 66c93e71-f32b-4591-901c-55395db5c132 | electricity production, deep geothermal ¦ electricity, high voltage ¦ Cutoff, S | fde6e4ef-05dd-3806-8a78-21481090d414 | US-WECC | Energy | kWh | 0.037 | FALSE |  | geothermal_brine | Tai-Yuan Huang, Jesús R. Pérez-Cardona, Fu Zhao, John W. Sutherland, and Mariappan Parans Paranthaman. (2021). ACS Sustainable Chemistry & Engineering, 9 (19), 6551-6560, DOI: 10.1021/acssuschemeng.0c08733.
Lithium carbonate, geothermal brine | product | in | electricity, high voltage | 66c93e71-f32b-4591-901c-55395db5c132 | electricity production, deep geothermal ¦ electricity, high voltage ¦ Cutoff, S | fde6e4ef-05dd-3806-8a78-21481090d414 | US-WECC | Energy | kWh | 0.312 | FALSE |  | geothermal_brine | Tai-Yuan Huang, Jesús R. Pérez-Cardona, Fu Zhao, John W. Sutherland, and Mariappan Parans Paranthaman. (2021). ACS Sustainable Chemistry & Engineering, 9 (19), 6551-6560, DOI: 10.1021/acssuschemeng.0c08733.
Lithium carbonate, geothermal brine | elementary | out | Waste water | b61cc486-7a9d-3880-a2ae-1bc3a65d0f43 |  |  |  | Mass | g | 1581.81 | FALSE |  | geothermal_brine | Tai-Yuan Huang, Jesús R. Pérez-Cardona, Fu Zhao, John W. Sutherland, and Mariappan Parans Paranthaman. (2021). ACS Sustainable Chemistry & Engineering, 9 (19), 6551-6560, DOI: 10.1021/acssuschemeng.0c08733.
Lithium carbonate, geothermal brine | product | out | Lithium carbonate, geothermal brine | 7e6a29c2-5bee-413b-8e0a-0fd9b898af6a |  |  | US | Mass | g | 1000 | TRUE |  | geothermal_brine | Tai-Yuan Huang, Jesús R. Pérez-Cardona, Fu Zhao, John W. Sutherland, and Mariappan Parans Paranthaman. (2021). ACS Sustainable Chemistry & Engineering, 9 (19), 6551-6560, DOI: 10.1021/acssuschemeng.0c08733.
Lithium carbonate, geothermal brine | transport | in | transport, freight, lorry 16-32 metric ton, unregulated | 653ca70d-49a6-4c62-ae9c-56b3c00b647c | transport, freight, lorry 16-32 metric ton, EURO6 ¦ transport, freight, lorry 16-32 metric ton, EURO6 ¦ Cutoff, S | ee7cdd76-e4c3-3dcb-bf77-edde890e41b8 | RoW | Goods transport (mass*distance) | t*km | CHANGE | FALSE |  | geothermal_brine | calculated using openrouteservice.org | calculated using openrouteservice.org | transport
Lithium carbonate, brine | product | in | lithium brine 6.7% | 33a2a10c-d509-4fbb-beac-594f370b239e | lithium brine inspissation ¦ lithium brine, 6.7 % Li ¦ Cutoff, S | a9f11017-d8e8-3589-b8cc-064575603a69 | GLO | Mass | t | 41.123 | FALSE |  | brine | https://www.sec.gov/Archives/edgar/data/915913/000091591322000025/exhibit9641231202110-k.htm#i403278f48c364a7aac5125710e315941_58
Lithium carbonate, brine | product | in | soda ash, dense | 278cf104-dd4f-4dc9-8160-cdc97d2da7a2 | market for soda ash, dense ¦ soda ash, dense ¦ Cutoff, S | f142d688-39ad-3ec7-b58f-9075e6884c7e | GLO | Mass | t | 2.5 | FALSE |  | brine | https://www.sec.gov/Archives/edgar/data/915913/000091591322000025/exhibit9641231202110-k.htm#i403278f48c364a7aac5125710e315941_59
Lithium carbonate, brine | product | in | lime, hydrated, packed | b055cb73-3656-4bb2-b53c-928352e1e8ac | market for lime, hydrated, packed ¦ lime, hydrated, packed ¦ Cutoff, S | f212f427-2a30-4e27-b94c-7d1fe4db3efe | RoW | Mass | t | 1.3 | FALSE |  | brine | https://www.sec.gov/Archives/edgar/data/915913/000091591322000025/exhibit9641231202110-k.htm#i403278f48c364a7aac5125710e315941_60
Lithium carbonate, brine | product | in | electricity, medium voltage | 759b89bd-3aa6-42ad-b767-5bb9ef5d331d | market for electricity, medium voltage ¦ electricity, medium voltage ¦ Cutoff, S | b19e652f-b943-3c33-a5d2-d52664aa70c7 | US-WECC | Energy | kWh | 2.443 | FALSE |  | brine | https://www.sec.gov/Archives/edgar/data/915913/000091591322000025/exhibit9641231202110-k.htm#i403278f48c364a7aac5125710e315941_61
Lithium carbonate, brine | product | in | propane, burned in building machine | 705f483c-0d06-4f1c-9be9-7d54b88c4015 | market for propane, burned in building machine ¦ propane, burned in building machine ¦ Cutoff, S | 2b1d6ec5-7716-3ad2-855e-4c20e366d6e8 | GLO | Mass | kg | 365.4235 | FALSE |  | brine | https://www.sec.gov/Archives/edgar/data/915913/000091591322000025/exhibit9641231202110-k.htm#i403278f48c364a7aac5125710e315941_62
Lithium carbonate, brine | elementary | in | Water, fresh | 164673ff-3f7d-3587-af97-ccc3503195f9 |  |  |  | Volue | m3 | 143.3 | FALSE |  | brine | https://www.sec.gov/Archives/edgar/data/915913/000091591322000025/exhibit9641231202110-k.htm#i403278f48c364a7aac5125710e315941_63
Lithium carbonate, brine | elementary | in | Occupation, mineral extraction site | 379ba5c9-5c3a-43d0-8e2d-605ad9c39e46 |  |  |  | Area | km2 | 1437 | FALSE |  | brine | https://www.sec.gov/Archives/edgar/data/915913/000091591322000025/exhibit9641231202110-k.htm#i403278f48c364a7aac5125710e315941_64
Lithium carbonate, brine | product | out | Lithium carbonate, brine | a89d94d9-8641-48e2-8d30-2d64d5a882e4 |  |  | US | Mass | t | 1 | TRUE |  | brine | https://www.sec.gov/Archives/edgar/data/915913/000091591322000025/exhibit9641231202110-k.htm#i403278f48c364a7aac5125710e315941_65
Lithium carbonate, brine | waste | out | inert waste | 3a91cb7d-843b-495d-9973-33ba5efee877 | treatment of inert waste, inert material landfill ¦ inert waste, for final disposal ¦ Cutoff, S | 43182d38-be5b-32d3-a8f7-702d2efa82f8 | RoW | Mass | t | 333.33 | FALSE |  | brine | https://www.sec.gov/Archives/edgar/data/915913/000091591322000025/exhibit9641231202110-k.htm#i403278f48c364a7aac5125710e315941_66
Lithium carbonate, brine | transport | in | transport, freight, lorry 16-32 metric ton, unregulated | 653ca70d-49a6-4c62-ae9c-56b3c00b647c | transport, freight, lorry 16-32 metric ton, EURO6 ¦ transport, freight, lorry 16-32 metric ton, EURO6 ¦ Cutoff, S | ee7cdd76-e4c3-3dcb-bf77-edde890e41b8 | RoW | Goods transport (mass*distance) | t*km | CHANGE | FALSE |  | brine | calculated using openrouteservice.org | calculated using openrouteservice.org | transport

## lioh
step | API field | in/out | flow name | UUID dataset | provider | provider UUID | location | flow property | unit | amount | is reference | type | tech | citation1 | citation2 | name
Lithium hydroxide | product | in | Lithium carbonate, geothermal brine | 7e6a29c2-5bee-413b-8e0a-0fd9b898af6a |  | CHANGE | US | Mass | g | 1623.78 | FALSE |  | geothermal_brine | Tai-Yuan Huang, Jesús R. Pérez-Cardona, Fu Zhao, John W. Sutherland, and Mariappan Parans Paranthaman. (2021). ACS Sustainable Chemistry & Engineering, 9 (19), 6551-6560, DOI: 10.1021/acssuschemeng.0c08733. |  | Lithium carbonate
Lithium hydroxide | product | in | lime, hydrated, packed | b055cb73-3656-4bb2-b53c-928352e1e8ac | market for lime, hydrated, packed ¦ lime, hydrated, packed ¦ Cutoff, S | f212f427-2a30-4e27-b94c-7d1fe4db3efe | RoW | Mass | g | 1628.24 | FALSE |  | geothermal_brine | Tai-Yuan Huang, Jesús R. Pérez-Cardona, Fu Zhao, John W. Sutherland, and Mariappan Parans Paranthaman. (2021). ACS Sustainable Chemistry & Engineering, 9 (19), 6551-6560, DOI: 10.1021/acssuschemeng.0c08733. |  | calcium hydroxide
Lithium hydroxide | product | in | water, deionised | 360e2eb0-f81c-4e4b-ba6b-c7a690f31275 | market for water, deionised ¦ water, deionised ¦ Cutoff, S | 0d2d0b9b-d954-4a42-b0cb-2e6e3caf7fa4 | RoW | Mass | g | 8141.19 | FALSE |  | geothermal_brine | Tai-Yuan Huang, Jesús R. Pérez-Cardona, Fu Zhao, John W. Sutherland, and Mariappan Parans Paranthaman. (2021). ACS Sustainable Chemistry & Engineering, 9 (19), 6551-6560, DOI: 10.1021/acssuschemeng.0c08733. |  | deionized water
Lithium hydroxide | product | in | electricity, high voltage | 66c93e71-f32b-4591-901c-55395db5c132 | electricity production, deep geothermal ¦ electricity, high voltage ¦ Cutoff, S | fde6e4ef-05dd-3806-8a78-21481090d414 | US-WECC | Energy | kWh | 0.8264 | FALSE |  | geothermal_brine | Tai-Yuan Huang, Jesús R. Pérez-Cardona, Fu Zhao, John W. Sutherland, and Mariappan Parans Paranthaman. (2021). ACS Sustainable Chemistry & Engineering, 9 (19), 6551-6560, DOI: 10.1021/acssuschemeng.0c08733. |  | electricity
Lithium hydroxide | product | in | electricity, high voltage | 66c93e71-f32b-4591-901c-55395db5c132 | electricity production, deep geothermal ¦ electricity, high voltage ¦ Cutoff, S | fde6e4ef-05dd-3806-8a78-21481090d414 | US-WECC | Energy | kWh | 0.114 | FALSE |  | geothermal_brine | Tai-Yuan Huang, Jesús R. Pérez-Cardona, Fu Zhao, John W. Sutherland, and Mariappan Parans Paranthaman. (2021). ACS Sustainable Chemistry & Engineering, 9 (19), 6551-6560, DOI: 10.1021/acssuschemeng.0c08733. |  | electricity
Lithium hydroxide | product | in | electricity, high voltage | 66c93e71-f32b-4591-901c-55395db5c132 | electricity production, deep geothermal ¦ electricity, high voltage ¦ Cutoff, S | fde6e4ef-05dd-3806-8a78-21481090d414 | US-WECC | Energy | kWh | 1.0467 | FALSE |  | geothermal_brine | Tai-Yuan Huang, Jesús R. Pérez-Cardona, Fu Zhao, John W. Sutherland, and Mariappan Parans Paranthaman. (2021). ACS Sustainable Chemistry & Engineering, 9 (19), 6551-6560, DOI: 10.1021/acssuschemeng.0c08733. |  | electricity
Lithium hydroxide | product | out | Lithium hydroxide | d723358a-ce48-494d-85df-1aff55c7ee89 |  |  | US | Mass | g | 1000 | TRUE |  | geothermal_brine | Tai-Yuan Huang, Jesús R. Pérez-Cardona, Fu Zhao, John W. Sutherland, and Mariappan Parans Paranthaman. (2021). ACS Sustainable Chemistry & Engineering, 9 (19), 6551-6560, DOI: 10.1021/acssuschemeng.0c08733. |  | lithium hydroxide
Lithium hydroxide | waste | out | inert waste | 3a91cb7d-843b-495d-9973-33ba5efee877 | treatment of inert waste, inert material landfill ¦ inert waste, for final disposal ¦ Cutoff, S | 43182d38-be5b-32d3-a8f7-702d2efa82f8 | RoW | Mass | g | 2089.5 | FALSE |  | geothermal_brine | Tai-Yuan Huang, Jesús R. Pérez-Cardona, Fu Zhao, John W. Sutherland, and Mariappan Parans Paranthaman. (2021). ACS Sustainable Chemistry & Engineering, 9 (19), 6551-6560, DOI: 10.1021/acssuschemeng.0c08733. |  | calcium carbonate
Lithium hydroxide | transport | in | transport, freight, lorry 16-32 metric ton, unregulated | 653ca70d-49a6-4c62-ae9c-56b3c00b647c | transport, freight, lorry 16-32 metric ton, EURO6 ¦ transport, freight, lorry 16-32 metric ton, EURO6 ¦ Cutoff, S | ee7cdd76-e4c3-3dcb-bf77-edde890e41b8 | RoW | Goods transport (mass*distance) | t*km | CHANGE | FALSE |  | geothermal_brine | calculated using openrouteservice.org | calculated using openrouteservice.org | transport
Concentrated spodumene | product | in | spodumene | dde6fe33-8b8e-419e-b797-a3977e781a4a | spodumene production ¦ spodumene ¦ Cutoff, S | 3f951fcc-e6aa-4554-8bca-752a4c7db5d9 | AU | Mass | t | 4.5 | FALSE |  | spodumene | Kelly et al. | Harner, Z. | Spodumene
Concentrated spodumene | product | in | soda ash, dense | 278cf104-dd4f-4dc9-8160-cdc97d2da7a2 | market for soda ash, dense ¦ soda ash, dense ¦ Cutoff, S | f142d688-39ad-3ec7-b58f-9075e6884c7e | GLO | Mass | t | 0.015 | FALSE |  | spodumene | Kelly et al. | Harner, Z. | Na2CO3 (98.8% conc.)
Concentrated spodumene | product | in | diesel, burned in diesel-electric generating set, 18.5kW | 533392d3-8fa6-44bb-9b79-b14c0a0e66e0 | market for diesel, burned in diesel-electric generating set, 18.5kW ¦ diesel, burned in diesel-electric generating set, 18.5kW ¦ Cutoff, S | 10e66762-8b3b-3ee5-80fd-cb5363008055 | GLO | Energy | MJ | 4500 | FALSE |  | spodumene | Kelly et al. | Harner, Z. | diesel
Concentrated spodumene | elementary | in | Water, fresh | 164673ff-3f7d-3587-af97-ccc3503195f9 |  |  |  | Volume | m3 | 3 | FALSE |  | spodumene | Kelly et al. | Harner, Z. | water
Concentrated spodumene | product | out | Concentrated spodumene | 3e86e73a-0749-4803-8cf6-acd40e773a88 |  |  |  | Mass | t | 1 | TRUE |  | spodumene | Kelly et al. | Harner, Z. | Concentrated spodumene
Lithium hydroxide | product | in | Concentrated spodumene | 3e86e73a-0749-4803-8cf6-acd40e773a88 |  | CHANGE | US | Mass | t | 6.42 | FALSE |  | spodumene | Kelly et al. | Harner, Z. | Spodumene
Lithium hydroxide | product | in | sulfuric acid | 9d63da75-8289-4b96-a900-67ec3bd40a16 | market for sulfuric acid ¦ sulfuric acid ¦ Cutoff, S | 10a7ce10-a079-4029-9a3e-7efb713ed1b0 | RoW | Mass | t | 1.52 | FALSE |  | spodumene | Kelly et al. | Harner, Z. | H2SO4 (98% conc.)
Lithium hydroxide | product | in | soda ash, dense | 278cf104-dd4f-4dc9-8160-cdc97d2da7a2 | market for soda ash, dense ¦ soda ash, dense ¦ Cutoff, S | f142d688-39ad-3ec7-b58f-9075e6884c7e | GLO | Mass | t | 0.025 | FALSE |  | spodumene | Kelly et al. | Harner, Z. | Na2CO3 (98.8% conc.)
Lithium hydroxide | product | in | sodium hydroxide, without water, in 50% solution state | 61396bcb-bf35-411a-a6a6-8543ccef83e8 | market for sodium hydroxide, without water, in 50% solution state ¦ sodium hydroxide, without water, in 50% solution state ¦ Cutoff, S | 376a4c70-3b6e-31d7-80e6-5f9a4ab9983d | GLO | Mass | t | 1.18 | FALSE |  | spodumene | Kelly et al. | Harner, Z. | NaOH (96% conc.)
Lithium hydroxide | product | in | calcium carbonate, precipitated | cb08ad19-9bff-5101-95f6-73c9e58ee1ff | market for calcium carbonate, precipitated ¦ calcium carbonate, precipitated ¦ Cutoff, S | 869a87f9-6765-40f2-8775-b46509df845a | RoW | Mass | t | 0.6 | FALSE |  | spodumene | Kelly et al. | Harner, Z. | CaCO3 (≥ 98% conc.)
Lithium hydroxide | elementary | in | Water, fresh | 164673ff-3f7d-3587-af97-ccc3503195f9 |  |  |  | Volume | m3 | 11.24 | FALSE |  | spodumene | Kelly et al. | Harner, Z. | Fresh water
Lithium hydroxide | product | in | electricity, medium voltage | 759b89bd-3aa6-42ad-b767-5bb9ef5d331d | market for electricity, medium voltage ¦ electricity, medium voltage ¦ Cutoff, S | 7f2b0d98-495f-3138-96c0-19b35447f1ef | US-SERC | Energy | MJ | 12600 | FALSE |  | spodumene | Kelly et al. | Harner, Z. | Electricity (North Carolina grid)
Lithium hydroxide | product | in | heat, district or industrial, other than natural gas | 71e2f1db-a2c5-44d0-8337-dfff15be974d | heat production, at hard coal industrial furnace 1-10MW ¦ heat, district or industrial, other than natural gas ¦ Cutoff, S | 41f5508d-ed38-370c-8c19-2055ef0286a8 | RoW | Energy | MJ | 71343 | FALSE |  | spodumene | Kelly et al. | Harner, Z. | Coal (for LiOH•H2O)a
Lithium hydroxide | waste | out | sodium sulfate, anhydrite | 2cfef82e-cb0d-4864-8163-9651fc6c25eb | market for sodium sulfate, anhydrite ¦ sodium sulfate, anhydrite ¦ Cutoff, S | 0c347665-59e1-3510-a07a-43978d154a7d | RoW | Mass | t | 1.72 | FALSE |  | spodumene | Kelly et al. | Harner, Z. | Na2SO4
Lithium hydroxide | product | out | Lithium hydroxide | d723358a-ce48-494d-85df-1aff55c7ee89 |  |  | US | Mass | t | 1 | TRUE |  | spodumene | Kelly et al. | Harner, Z. | Lithium hydroxide
Lithium hydroxide | transport | in | transport, freight, lorry 16-32 metric ton, unregulated | 653ca70d-49a6-4c62-ae9c-56b3c00b647c | transport, freight, lorry 16-32 metric ton, EURO6 ¦ transport, freight, lorry 16-32 metric ton, EURO6 ¦ Cutoff, S | ee7cdd76-e4c3-3dcb-bf77-edde890e41b8 | RoW | Goods transport (mass*distance) | t*km | CHANGE | FALSE |  | spodumene | calculated using openrouteservice.org | calculated using openrouteservice.org | transport
Lithium hydroxide | product | in | Lithium carbonate, brine | a89d94d9-8641-48e2-8d30-2d64d5a882e4 |  | CHANGE | US | Mass | g | 1623.78 | FALSE |  | brine | Tai-Yuan Huang, Jesús R. Pérez-Cardona, Fu Zhao, John W. Sutherland, and Mariappan Parans Paranthaman. (2021). ACS Sustainable Chemistry & Engineering, 9 (19), 6551-6560, DOI: 10.1021/acssuschemeng.0c08733. |  | Lithium carbonate
Lithium hydroxide | product | in | lime, hydrated, packed | b055cb73-3656-4bb2-b53c-928352e1e8ac | market for lime, hydrated, packed ¦ lime, hydrated, packed ¦ Cutoff, S | f212f427-2a30-4e27-b94c-7d1fe4db3efe | RoW | Mass | g | 1628.24 | FALSE |  | brine | Tai-Yuan Huang, Jesús R. Pérez-Cardona, Fu Zhao, John W. Sutherland, and Mariappan Parans Paranthaman. (2021). ACS Sustainable Chemistry & Engineering, 9 (19), 6551-6560, DOI: 10.1021/acssuschemeng.0c08733. |  | calcium hydroxide
Lithium hydroxide | product | in | water, deionised | 360e2eb0-f81c-4e4b-ba6b-c7a690f31275 | market for water, deionised ¦ water, deionised ¦ Cutoff, S | 0d2d0b9b-d954-4a42-b0cb-2e6e3caf7fa4 | RoW | Mass | g | 8141.19 | FALSE |  | brine | Tai-Yuan Huang, Jesús R. Pérez-Cardona, Fu Zhao, John W. Sutherland, and Mariappan Parans Paranthaman. (2021). ACS Sustainable Chemistry & Engineering, 9 (19), 6551-6560, DOI: 10.1021/acssuschemeng.0c08733. |  | deionized water
Lithium hydroxide | product | in | electricity, medium voltage | 759b89bd-3aa6-42ad-b767-5bb9ef5d331d | market for electricity, medium voltage ¦ electricity, medium voltage ¦ Cutoff, S | 7f2b0d98-495f-3138-96c0-19b35447f1ef | US-SERC | Energy | kWh | 0.8264 | FALSE |  | brine | Tai-Yuan Huang, Jesús R. Pérez-Cardona, Fu Zhao, John W. Sutherland, and Mariappan Parans Paranthaman. (2021). ACS Sustainable Chemistry & Engineering, 9 (19), 6551-6560, DOI: 10.1021/acssuschemeng.0c08733. |  | electricity
Lithium hydroxide | product | in | electricity, medium voltage | 759b89bd-3aa6-42ad-b767-5bb9ef5d331d | market for electricity, medium voltage ¦ electricity, medium voltage ¦ Cutoff, S | 7f2b0d98-495f-3138-96c0-19b35447f1ef | US-SERC | Energy | kWh | 0.114 | FALSE |  | brine | Tai-Yuan Huang, Jesús R. Pérez-Cardona, Fu Zhao, John W. Sutherland, and Mariappan Parans Paranthaman. (2021). ACS Sustainable Chemistry & Engineering, 9 (19), 6551-6560, DOI: 10.1021/acssuschemeng.0c08733. |  | electricity
Lithium hydroxide | product | in | electricity, medium voltage | 759b89bd-3aa6-42ad-b767-5bb9ef5d331d | market for electricity, medium voltage ¦ electricity, medium voltage ¦ Cutoff, S | 7f2b0d98-495f-3138-96c0-19b35447f1ef | US-SERC | Energy | kWh | 1.0467 | FALSE |  | brine | Tai-Yuan Huang, Jesús R. Pérez-Cardona, Fu Zhao, John W. Sutherland, and Mariappan Parans Paranthaman. (2021). ACS Sustainable Chemistry & Engineering, 9 (19), 6551-6560, DOI: 10.1021/acssuschemeng.0c08733. |  | electricity
Lithium hydroxide | product | out | Lithium hydroxide | d723358a-ce48-494d-85df-1aff55c7ee89 |  |  | US | Mass | g | 1000 | TRUE |  | brine | Tai-Yuan Huang, Jesús R. Pérez-Cardona, Fu Zhao, John W. Sutherland, and Mariappan Parans Paranthaman. (2021). ACS Sustainable Chemistry & Engineering, 9 (19), 6551-6560, DOI: 10.1021/acssuschemeng.0c08733. |  | lithium hydroxide
Lithium hydroxide | waste | out | inert waste | 3a91cb7d-843b-495d-9973-33ba5efee877 | treatment of inert waste, inert material landfill ¦ inert waste, for final disposal ¦ Cutoff, S | 43182d38-be5b-32d3-a8f7-702d2efa82f8 | RoW | Mass | g | 2089.5 | FALSE |  | brine | Tai-Yuan Huang, Jesús R. Pérez-Cardona, Fu Zhao, John W. Sutherland, and Mariappan Parans Paranthaman. (2021). ACS Sustainable Chemistry & Engineering, 9 (19), 6551-6560, DOI: 10.1021/acssuschemeng.0c08733. |  | calcium carbonate
Lithium hydroxide | transport | in | transport, freight, lorry 16-32 metric ton, unregulated | 653ca70d-49a6-4c62-ae9c-56b3c00b647c | transport, freight, lorry 16-32 metric ton, EURO6 ¦ transport, freight, lorry 16-32 metric ton, EURO6 ¦ Cutoff, S | ee7cdd76-e4c3-3dcb-bf77-edde890e41b8 | RoW | Goods transport (mass*distance) | t*km | CHANGE | FALSE |  | brine | calculated using openrouteservice.org | calculated using openrouteservice.org | transport

## graphite
step | API field | in/out | flow name | UUID dataset | provider | provider UUID | location | flow property | unit | amount | is reference | type | tech | citation1 | citation2 | name
Graphite ore | product | in | electricity, medium voltage | 759b89bd-3aa6-42ad-b767-5bb9ef5d331d | market for electricity, medium voltage ¦ electricity, medium voltage ¦ Cutoff, S | 7f2b0d98-495f-3138-96c0-19b35447f1ef | US-SERC | Energy | kWh | 8.7 | FALSE |  |  | Authors: Philipp Engelsa,b, Felipe Cerdasa,b, Tina Dettmer c, Christoph Frey d, Jan Hentschel c, Christoph Herrmanna,b, Tina Mirfabrikikar a,c, Maximilian Schueler c,e. Life Cycle Assessment of natural graphite production for lithium-ion battery anodes based on industrial primary data |  | electricity
Graphite ore | product | in | diesel | 291fc06d-1b3e-4077-aabb-346b588ed24b | market for diesel ¦ diesel ¦ Cutoff, S | b28630f1-05a0-389b-952a-4042c7bb73fd | RoW | Mass | kg | 2.241 | FALSE |  |  | Authors: Philipp Engelsa,b, Felipe Cerdasa,b, Tina Dettmer c, Christoph Frey d, Jan Hentschel c, Christoph Herrmanna,b, Tina Mirfabrikikar a,c, Maximilian Schueler c,e. Life Cycle Assessment of natural graphite production for lithium-ion battery anodes based on industrial primary data |  | Diesel, for bulldozer
Graphite ore | product | in | ammonium nitrate | a498d9fb-9402-4374-b2e2-3f85f5d98f43 | market for ammonium nitrate ¦ ammonium nitrate ¦ Cutoff, S | 435b9e6e-4bff-4f5d-8681-37b664dbb72e | RoW | Mass | kg | 0.248 | FALSE |  |  | Authors: Philipp Engelsa,b, Felipe Cerdasa,b, Tina Dettmer c, Christoph Frey d, Jan Hentschel c, Christoph Herrmanna,b, Tina Mirfabrikikar a,c, Maximilian Schueler c,e. Life Cycle Assessment of natural graphite production for lithium-ion battery anodes based on industrial primary data |  | Ammonium nitrate, for explosives
Graphite ore | product | in | diesel | 291fc06d-1b3e-4077-aabb-346b588ed24b | market for diesel ¦ diesel ¦ Cutoff, S | b28630f1-05a0-389b-952a-4042c7bb73fd | RoW | Mass | kg | 0.012 | FALSE |  |  | Authors: Philipp Engelsa,b, Felipe Cerdasa,b, Tina Dettmer c, Christoph Frey d, Jan Hentschel c, Christoph Herrmanna,b, Tina Mirfabrikikar a,c, Maximilian Schueler c,e. Life Cycle Assessment of natural graphite production for lithium-ion battery anodes based on industrial primary data |  | Diesel, for explosives
Graphite ore | product | out | Graphite ore | 4a1b892d-18f9-44b1-97e5-42e9f3096f68 |  |  | US | Mass | kg | 1000 | TRUE |  |  | Authors: Philipp Engelsa,b, Felipe Cerdasa,b, Tina Dettmer c, Christoph Frey d, Jan Hentschel c, Christoph Herrmanna,b, Tina Mirfabrikikar a,c, Maximilian Schueler c,e. Life Cycle Assessment of natural graphite production for lithium-ion battery anodes based on industrial primary data |  | Graphite ore
Graphite ore | elementary | out | Nitrogen oxides | c1b91234-6f24-417b-8309-46111d09c457 |  |  |  | Mass | kg | 0.138 | FALSE |  |  | Authors: Philipp Engelsa,b, Felipe Cerdasa,b, Tina Dettmer c, Christoph Frey d, Jan Hentschel c, Christoph Herrmanna,b, Tina Mirfabrikikar a,c, Maximilian Schueler c,e. Life Cycle Assessment of natural graphite production for lithium-ion battery anodes based on industrial primary data |  | NOX
Graphite ore | product | out | Heat, waste | f2d84834-d0b3-42e5-b41a-f04cc80337a4 |  |  | US | Energy | MJ | 0.29371 | FALSE |  |  | Authors: Philipp Engelsa,b, Felipe Cerdasa,b, Tina Dettmer c, Christoph Frey d, Jan Hentschel c, Christoph Herrmanna,b, Tina Mirfabrikikar a,c, Maximilian Schueler c,e. Life Cycle Assessment of natural graphite production for lithium-ion battery anodes based on industrial primary data |  | Steam (H2O), from explosives | we do not have access to an elementary flow for steam, using heat waste instead. 722 kWh of energy equivalent to 1000kg of steam. 0.113 kg of steam. | 0.722 | 0.113 | 0.081586 | 1 MJ = 0.277778 kWh | 0.29371
Graphite ore | elementary | out | Carbon dioxide | 7ae371aa-8532-11e0-9d78-0800200c9a66 |  |  |  | Mass | kg | 0.04 | FALSE |  |  | Authors: Philipp Engelsa,b, Felipe Cerdasa,b, Tina Dettmer c, Christoph Frey d, Jan Hentschel c, Christoph Herrmanna,b, Tina Mirfabrikikar a,c, Maximilian Schueler c,e. Life Cycle Assessment of natural graphite production for lithium-ion battery anodes based on industrial primary data |  | Off gas (CO2)
Graphite ore | elementary | out | Dust, unspecified | deae66ce-be55-34c8-a4bb-7753b1c9c663 |  |  |  | Mass | kg | 5 | FALSE |  |  | Authors: Philipp Engelsa,b, Felipe Cerdasa,b, Tina Dettmer c, Christoph Frey d, Jan Hentschel c, Christoph Herrmanna,b, Tina Mirfabrikikar a,c, Maximilian Schueler c,e. Life Cycle Assessment of natural graphite production for lithium-ion battery anodes based on industrial primary data |  | Graphite dust | dust, not graphite dust
Graphite ore | waste | out | Waste, industrial | 5d4e2a94-98a6-352c-bb33-54d7257bf2a6 |  |  | US | Mass | kg | 0.025 | FALSE |  |  | Authors: Philipp Engelsa,b, Felipe Cerdasa,b, Tina Dettmer c, Christoph Frey d, Jan Hentschel c, Christoph Herrmanna,b, Tina Mirfabrikikar a,c, Maximilian Schueler c,e. Life Cycle Assessment of natural graphite production for lithium-ion battery anodes based on industrial primary data |  | Industrial waste, explosive bags and wires
Graphite concentrate | product | in | electricity, medium voltage | 759b89bd-3aa6-42ad-b767-5bb9ef5d331d | market for electricity, medium voltage ¦ electricity, medium voltage ¦ Cutoff, S | 7f2b0d98-495f-3138-96c0-19b35447f1ef | US-SERC | Energy | kWh | 506 | FALSE |  |  | Authors: Philipp Engelsa,b, Felipe Cerdasa,b, Tina Dettmer c, Christoph Frey d, Jan Hentschel c, Christoph Herrmanna,b, Tina Mirfabrikikar a,c, Maximilian Schueler c,e. Life Cycle Assessment of natural graphite production for lithium-ion battery anodes based on industrial primary data |  | Electricity
Graphite concentrate | product | in | diesel | 291fc06d-1b3e-4077-aabb-346b588ed24b | market for diesel ¦ diesel ¦ Cutoff, S | b28630f1-05a0-389b-952a-4042c7bb73fd | RoW | Mass | kg | 0.996 | FALSE |  |  | Authors: Philipp Engelsa,b, Felipe Cerdasa,b, Tina Dettmer c, Christoph Frey d, Jan Hentschel c, Christoph Herrmanna,b, Tina Mirfabrikikar a,c, Maximilian Schueler c,e. Life Cycle Assessment of natural graphite production for lithium-ion battery anodes based on industrial primary data |  | Diesel
Graphite concentrate | product | in | hard coal | 0d3eda5a-4601-4573-9549-0701c459ab88 | market for hard coal ¦ hard coal ¦ Cutoff, S | 101c9c4c-babc-36d7-9e29-0ccd2f243040 | RoW | Mass | kg | 50 | FALSE |  |  | Authors: Philipp Engelsa,b, Felipe Cerdasa,b, Tina Dettmer c, Christoph Frey d, Jan Hentschel c, Christoph Herrmanna,b, Tina Mirfabrikikar a,c, Maximilian Schueler c,e. Life Cycle Assessment of natural graphite production for lithium-ion battery anodes based on industrial primary data |  | Hard coal
Graphite concentrate | product | in | Graphite ore | 4a1b892d-18f9-44b1-97e5-42e9f3096f68 |  | CHANGE | US | Mass | kg | 9590 | FALSE |  |  | Authors: Philipp Engelsa,b, Felipe Cerdasa,b, Tina Dettmer c, Christoph Frey d, Jan Hentschel c, Christoph Herrmanna,b, Tina Mirfabrikikar a,c, Maximilian Schueler c,e. Life Cycle Assessment of natural graphite production for lithium-ion battery anodes based on industrial primary data |  | Graphite ore
Graphite concentrate | product | in | tall oil, crude | acfc9f7e-a0d7-4120-af03-a1bf03311db0 | market for tall oil, crude ¦ tall oil, crude ¦ Cutoff, S | 92fa3db7-36bb-4b89-b7c3-322afef2fedc | GLO | Mass | kg | 1.163 | FALSE |  |  | Authors: Philipp Engelsa,b, Felipe Cerdasa,b, Tina Dettmer c, Christoph Frey d, Jan Hentschel c, Christoph Herrmanna,b, Tina Mirfabrikikar a,c, Maximilian Schueler c,e. Life Cycle Assessment of natural graphite production for lithium-ion battery anodes based on industrial primary data |  | Pine oil | tall oil is a substitute for pine oil or another pine tree resin product
Graphite concentrate | product | in | diesel | 291fc06d-1b3e-4077-aabb-346b588ed24b | market for diesel ¦ diesel ¦ Cutoff, S | b28630f1-05a0-389b-952a-4042c7bb73fd | RoW | Mass | kg | 1.551 | FALSE |  |  | Authors: Philipp Engelsa,b, Felipe Cerdasa,b, Tina Dettmer c, Christoph Frey d, Jan Hentschel c, Christoph Herrmanna,b, Tina Mirfabrikikar a,c, Maximilian Schueler c,e. Life Cycle Assessment of natural graphite production for lithium-ion battery anodes based on industrial primary data |  | Diesel
Graphite concentrate | product | in | ceramic tile | 33187006-ca03-4db5-bc5a-75a91024c3ef | ceramic tile production ¦ ceramic tile ¦ Cutoff, S | 53a8e72b-c0dd-38a3-935e-a572ddbb0c7b | RoW | Mass | kg | 9 | FALSE |  |  | Authors: Philipp Engelsa,b, Felipe Cerdasa,b, Tina Dettmer c, Christoph Frey d, Jan Hentschel c, Christoph Herrmanna,b, Tina Mirfabrikikar a,c, Maximilian Schueler c,e. Life Cycle Assessment of natural graphite production for lithium-ion battery anodes based on industrial primary data |  | Ceramic grinding media | ceramic grinding media or cermain grinding/milling balls not in ecoinvent. Ceramic grinding balls are spherical ceramic units. Approximating with ceramic tiles using equal mass for ceramic producting impacts.
Graphite concentrate | elementary | in | Water, unspecified natural origin, CN | bdc7d16a-dd5a-3bea-9afa-ca982715107e |  |  |  | Volume | m3 | 22.027 | FALSE |  |  | Authors: Philipp Engelsa,b, Felipe Cerdasa,b, Tina Dettmer c, Christoph Frey d, Jan Hentschel c, Christoph Herrmanna,b, Tina Mirfabrikikar a,c, Maximilian Schueler c,e. Life Cycle Assessment of natural graphite production for lithium-ion battery anodes based on industrial primary data |  | Water
Graphite concentrate | product | out | Graphite concentrate | f788068d-7fde-491e-bffd-ce164988dee2 |  |  | US | Mass | kg | 1000 | TRUE |  |  | Authors: Philipp Engelsa,b, Felipe Cerdasa,b, Tina Dettmer c, Christoph Frey d, Jan Hentschel c, Christoph Herrmanna,b, Tina Mirfabrikikar a,c, Maximilian Schueler c,e. Life Cycle Assessment of natural graphite production for lithium-ion battery anodes based on industrial primary data |  | Graphite concentrate
Graphite concentrate | elementary | out | Carbon dioxide | 7ae371aa-8532-11e0-9d78-0800200c9a66 |  |  |  | Mass | kg | 183.333 | FALSE |  |  | Authors: Philipp Engelsa,b, Felipe Cerdasa,b, Tina Dettmer c, Christoph Frey d, Jan Hentschel c, Christoph Herrmanna,b, Tina Mirfabrikikar a,c, Maximilian Schueler c,e. Life Cycle Assessment of natural graphite production for lithium-ion battery anodes based on industrial primary data |  | Off gas (CO2)
Graphite concentrate | product | out | Heat, waste | f2d84834-d0b3-42e5-b41a-f04cc80337a4 |  |  | US | Energy | MJ | 832.1202 | FALSE |  |  | Authors: Philipp Engelsa,b, Felipe Cerdasa,b, Tina Dettmer c, Christoph Frey d, Jan Hentschel c, Christoph Herrmanna,b, Tina Mirfabrikikar a,c, Maximilian Schueler c,e. Life Cycle Assessment of natural graphite production for lithium-ion battery anodes based on industrial primary data |  | Steam (H2O) | we do not have access to an elementary flow for steam, using heat waste instead. 722 kWh of energy equivalent to 1000kg of steam. | 0.722 | 320.145 | 231.1447 |  | 832.1202
Graphite concentrate | product | in | tall oil, crude | acfc9f7e-a0d7-4120-af03-a1bf03311db0 | market for tall oil, crude ¦ tall oil, crude ¦ Cutoff, S | 92fa3db7-36bb-4b89-b7c3-322afef2fedc | GLO | Mass | kg | -1.047 | FALSE |  |  | Authors: Philipp Engelsa,b, Felipe Cerdasa,b, Tina Dettmer c, Christoph Frey d, Jan Hentschel c, Christoph Herrmanna,b, Tina Mirfabrikikar a,c, Maximilian Schueler c,e. Life Cycle Assessment of natural graphite production for lithium-ion battery anodes based on industrial primary data |  | Pine oil | we do not have tall oil or pine oil flow to water emission, so will use product flow for tall oil as negative input (output). This reduces accuracy.
Graphite concentrate | waste | out | Particulates, diesel soot | 7573078a-f1bb-384f-9132-4a0df40bb32b |  |  | US | Mass | kg | 1.396 | FALSE |  |  | Authors: Philipp Engelsa,b, Felipe Cerdasa,b, Tina Dettmer c, Christoph Frey d, Jan Hentschel c, Christoph Herrmanna,b, Tina Mirfabrikikar a,c, Maximilian Schueler c,e. Life Cycle Assessment of natural graphite production for lithium-ion battery anodes based on industrial primary data |  | Diesel | diesel to air emissions
Graphite concentrate | elementary | out | Waste water/m3 | e0065ac9-4578-3e8d-9338-fd99a299ae46 |  |  |  | Volume | m3 | 21.707 | FALSE |  |  | Authors: Philipp Engelsa,b, Felipe Cerdasa,b, Tina Dettmer c, Christoph Frey d, Jan Hentschel c, Christoph Herrmanna,b, Tina Mirfabrikikar a,c, Maximilian Schueler c,e. Life Cycle Assessment of natural graphite production for lithium-ion battery anodes based on industrial primary data |  | Waste water
Graphite concentrate | waste | out | non-sulfidic tailing, off-site | 298f3d35-7fe8-47be-9677-ec12e23eafa8 | treatment of non-sulfidic tailing, off-site ¦ non-sulfidic tailing, off-site ¦ Cutoff, S | f35093a0-b02e-368f-86d4-56857e6124d9 | GLO | Mass | kg | 8596 | FALSE |  |  | Authors: Philipp Engelsa,b, Felipe Cerdasa,b, Tina Dettmer c, Christoph Frey d, Jan Hentschel c, Christoph Herrmanna,b, Tina Mirfabrikikar a,c, Maximilian Schueler c,e. Life Cycle Assessment of natural graphite production for lithium-ion battery anodes based on industrial primary data |  | Tailings
Spherical graphite | product | in | electricity, medium voltage | 759b89bd-3aa6-42ad-b767-5bb9ef5d331d | market for electricity, medium voltage ¦ electricity, medium voltage ¦ Cutoff, S | 7f2b0d98-495f-3138-96c0-19b35447f1ef | US-SERC | Energy | kWh | 2100 | FALSE |  |  | Authors: Philipp Engelsa,b, Felipe Cerdasa,b, Tina Dettmer c, Christoph Frey d, Jan Hentschel c, Christoph Herrmanna,b, Tina Mirfabrikikar a,c, Maximilian Schueler c,e. Life Cycle Assessment of natural graphite production for lithium-ion battery anodes based on industrial primary data |  | Electricity
Spherical graphite | product | in | diesel | 291fc06d-1b3e-4077-aabb-346b588ed24b | market for diesel ¦ diesel ¦ Cutoff, S | b28630f1-05a0-389b-952a-4042c7bb73fd | RoW | Mass | kg | 0.415 | FALSE |  |  | Authors: Philipp Engelsa,b, Felipe Cerdasa,b, Tina Dettmer c, Christoph Frey d, Jan Hentschel c, Christoph Herrmanna,b, Tina Mirfabrikikar a,c, Maximilian Schueler c,e. Life Cycle Assessment of natural graphite production for lithium-ion battery anodes based on industrial primary data |  | Diesel
Spherical graphite | product | in | Graphite concentrate | f788068d-7fde-491e-bffd-ce164988dee2 |  | CHANGE | US | Mass | kg | 2220 | FALSE |  |  | Authors: Philipp Engelsa,b, Felipe Cerdasa,b, Tina Dettmer c, Christoph Frey d, Jan Hentschel c, Christoph Herrmanna,b, Tina Mirfabrikikar a,c, Maximilian Schueler c,e. Life Cycle Assessment of natural graphite production for lithium-ion battery anodes based on industrial primary data |  | Graphite concentrate
Spherical graphite | product | out | Spherical graphite | 442291cb-893d-492b-9909-8080a8d070b7 |  |  |  | Mass | kg | 1000 | TRUE |  |  | Authors: Philipp Engelsa,b, Felipe Cerdasa,b, Tina Dettmer c, Christoph Frey d, Jan Hentschel c, Christoph Herrmanna,b, Tina Mirfabrikikar a,c, Maximilian Schueler c,e. Life Cycle Assessment of natural graphite production for lithium-ion battery anodes based on industrial primary data |  | Spherical graphite
Spherical graphite | waste | in | graphite | 6326adcd-063f-4c42-ae99-973bd21cbb20 | graphite production ¦ graphite ¦ Cutoff, S | 2340c875-6fc7-3c43-a5fd-b67d4f6fcfa2 | RoW | Mass | kg | -1215 | FALSE |  | avoided | Authors: Philipp Engelsa,b, Felipe Cerdasa,b, Tina Dettmer c, Christoph Frey d, Jan Hentschel c, Christoph Herrmanna,b, Tina Mirfabrikikar a,c, Maximilian Schueler c,e. Life Cycle Assessment of natural graphite production for lithium-ion battery anodes based on industrial primary data |  | Graphite fines | this is graphite, not graphite fines, but not battery grade like graphite fines and is an avoided product
Spherical graphite | waste | out | Waste, industrial | 5d4e2a94-98a6-352c-bb33-54d7257bf2a6 |  |  |  | Mass | kg | 0.25 | FALSE |  |  | Authors: Philipp Engelsa,b, Felipe Cerdasa,b, Tina Dettmer c, Christoph Frey d, Jan Hentschel c, Christoph Herrmanna,b, Tina Mirfabrikikar a,c, Maximilian Schueler c,e. Life Cycle Assessment of natural graphite production for lithium-ion battery anodes based on industrial primary data |  | Industrial waste
Spherical purified graphite | product | in | electricity, medium voltage | 759b89bd-3aa6-42ad-b767-5bb9ef5d331d | market for electricity, medium voltage ¦ electricity, medium voltage ¦ Cutoff, S | 7f2b0d98-495f-3138-96c0-19b35447f1ef | US-SERC | Energy | kWh | 305 | FALSE |  |  | Authors: Philipp Engelsa,b, Felipe Cerdasa,b, Tina Dettmer c, Christoph Frey d, Jan Hentschel c, Christoph Herrmanna,b, Tina Mirfabrikikar a,c, Maximilian Schueler c,e. Life Cycle Assessment of natural graphite production for lithium-ion battery anodes based on industrial primary data |  | Electricity
Spherical purified graphite | product | in | diesel | 291fc06d-1b3e-4077-aabb-346b588ed24b | market for diesel ¦ diesel ¦ Cutoff, S | b28630f1-05a0-389b-952a-4042c7bb73fd | RoW | Mass | kg | 0.249 | FALSE |  |  | Authors: Philipp Engelsa,b, Felipe Cerdasa,b, Tina Dettmer c, Christoph Frey d, Jan Hentschel c, Christoph Herrmanna,b, Tina Mirfabrikikar a,c, Maximilian Schueler c,e. Life Cycle Assessment of natural graphite production for lithium-ion battery anodes based on industrial primary data |  | Diesel
Spherical purified graphite | product | in | heat, district or industrial, natural gas | 1125e767-7b5d-442e-81d6-9b0d3e1919ac | heat production, natural gas, at industrial furnace >100kW ¦ heat, district or industrial, natural gas ¦ Cutoff, S | 499ede18-e520-3144-9f97-b79282a50dd0 | RoW | Energy | MJ | 1050 | FALSE |  |  | Authors: Philipp Engelsa,b, Felipe Cerdasa,b, Tina Dettmer c, Christoph Frey d, Jan Hentschel c, Christoph Herrmanna,b, Tina Mirfabrikikar a,c, Maximilian Schueler c,e. Life Cycle Assessment of natural graphite production for lithium-ion battery anodes based on industrial primary data |  | Natural gas
Spherical purified graphite | product | in | Spherical graphite | 442291cb-893d-492b-9909-8080a8d070b7 |  | CHANGE | US | Mass | kg | 1130 | FALSE |  |  | Authors: Philipp Engelsa,b, Felipe Cerdasa,b, Tina Dettmer c, Christoph Frey d, Jan Hentschel c, Christoph Herrmanna,b, Tina Mirfabrikikar a,c, Maximilian Schueler c,e. Life Cycle Assessment of natural graphite production for lithium-ion battery anodes based on industrial primary data |  | Spherical graphite
Spherical purified graphite | product | in | hydrogen fluoride | 39f50029-2aae-470f-87dc-5e24405df568 | market for hydrogen fluoride ¦ hydrogen fluoride ¦ Cutoff, S | cc492f72-2968-4abc-9f6b-6d95fd5173db | RoW | Mass | kg | 180 | FALSE |  |  | Authors: Philipp Engelsa,b, Felipe Cerdasa,b, Tina Dettmer c, Christoph Frey d, Jan Hentschel c, Christoph Herrmanna,b, Tina Mirfabrikikar a,c, Maximilian Schueler c,e. Life Cycle Assessment of natural graphite production for lithium-ion battery anodes based on industrial primary data |  | Hydrofluoric acid | hf acid not in ecoinvent, hf made by dissovling hydrogen fluoride into water
Spherical purified graphite | product | in | hydrochloric acid, without water, in 30% solution state | 3ab60559-40d3-42e4-9cac-476a519098fa | market for hydrochloric acid, without water, in 30% solution state ¦ hydrochloric acid, without water, in 30% solution state ¦ Cutoff, S | db6277ba-f2be-3cc7-83b5-087598e76f06 | RoW | Mass | kg | 200 | FALSE |  |  | Authors: Philipp Engelsa,b, Felipe Cerdasa,b, Tina Dettmer c, Christoph Frey d, Jan Hentschel c, Christoph Herrmanna,b, Tina Mirfabrikikar a,c, Maximilian Schueler c,e. Life Cycle Assessment of natural graphite production for lithium-ion battery anodes based on industrial primary data |  | Hydrochloric acid
Spherical purified graphite | product | in | nitric acid, without water, in 50% solution state | 68db7412-ba35-488b-8a45-9a9f48448522 | market for nitric acid, without water, in 50% solution state ¦ nitric acid, without water, in 50% solution state ¦ Cutoff, S | 794b019b-f4aa-484a-a3b9-7b528a53b986 | RoW | Mass | kg | 100 | FALSE |  |  | Authors: Philipp Engelsa,b, Felipe Cerdasa,b, Tina Dettmer c, Christoph Frey d, Jan Hentschel c, Christoph Herrmanna,b, Tina Mirfabrikikar a,c, Maximilian Schueler c,e. Life Cycle Assessment of natural graphite production for lithium-ion battery anodes based on industrial primary data |  | Nitric acid
Spherical purified graphite | elementary | in | Water, unspecified natural origin, CN | bdc7d16a-dd5a-3bea-9afa-ca982715107e |  |  |  | Volume | m3 | 25 | FALSE |  |  | Authors: Philipp Engelsa,b, Felipe Cerdasa,b, Tina Dettmer c, Christoph Frey d, Jan Hentschel c, Christoph Herrmanna,b, Tina Mirfabrikikar a,c, Maximilian Schueler c,e. Life Cycle Assessment of natural graphite production for lithium-ion battery anodes based on industrial primary data |  | Water
Spherical purified graphite | product | in | lime | a00b7e35-1bc7-4b73-9df8-05f3dd07ffdb | market for lime ¦ lime ¦ Cutoff, S | 74bcdfde-54e0-44e6-b0c6-fcca003076e3 | RoW | Mass | kg | 400 | FALSE |  |  | Authors: Philipp Engelsa,b, Felipe Cerdasa,b, Tina Dettmer c, Christoph Frey d, Jan Hentschel c, Christoph Herrmanna,b, Tina Mirfabrikikar a,c, Maximilian Schueler c,e. Life Cycle Assessment of natural graphite production for lithium-ion battery anodes based on industrial primary data |  | Lime
Spherical purified graphite | product | out | Spherical purified graphite | eb190b35-8035-4783-908c-0c7c274ba30d |  |  | US | Mass | kg | 1000 | TRUE |  |  | Authors: Philipp Engelsa,b, Felipe Cerdasa,b, Tina Dettmer c, Christoph Frey d, Jan Hentschel c, Christoph Herrmanna,b, Tina Mirfabrikikar a,c, Maximilian Schueler c,e. Life Cycle Assessment of natural graphite production for lithium-ion battery anodes based on industrial primary data |  | Spherical purified graphite
Spherical purified graphite | elementary | out | Carbon dioxide | 7ae371aa-8532-11e0-9d78-0800200c9a66 |  |  |  | Mass | kg | 57.75 | FALSE |  |  | Authors: Philipp Engelsa,b, Felipe Cerdasa,b, Tina Dettmer c, Christoph Frey d, Jan Hentschel c, Christoph Herrmanna,b, Tina Mirfabrikikar a,c, Maximilian Schueler c,e. Life Cycle Assessment of natural graphite production for lithium-ion battery anodes based on industrial primary data |  | Off gas (CO2)
Spherical purified graphite | product | out | Heat, waste | f2d84834-d0b3-42e5-b41a-f04cc80337a4 |  |  | US | Energy | MJ | 832.1202 | FALSE |  |  | Authors: Philipp Engelsa,b, Felipe Cerdasa,b, Tina Dettmer c, Christoph Frey d, Jan Hentschel c, Christoph Herrmanna,b, Tina Mirfabrikikar a,c, Maximilian Schueler c,e. Life Cycle Assessment of natural graphite production for lithium-ion battery anodes based on industrial primary data |  | Steam (H2O) | we do not have access to an elementary flow for steam, using heat waste instead. 722 kWh of energy equivalent to 1000kg of steam. 0.113 kg of steam. | 0.722 | 320.145 | 231.1447 |  | 832.1202
Spherical purified graphite | elementary | out | Waste water | b61cc486-7a9d-3880-a2ae-1bc3a65d0f43 |  |  |  | Volume | m3 | 24.773 | FALSE |  |  | Authors: Philipp Engelsa,b, Felipe Cerdasa,b, Tina Dettmer c, Christoph Frey d, Jan Hentschel c, Christoph Herrmanna,b, Tina Mirfabrikikar a,c, Maximilian Schueler c,e. Life Cycle Assessment of natural graphite production for lithium-ion battery anodes based on industrial primary data |  | Waste water
Spherical purified graphite | waste | out | Waste, industrial | 5d4e2a94-98a6-352c-bb33-54d7257bf2a6 |  |  |  | Mass | kg | 917 | FALSE |  |  | Authors: Philipp Engelsa,b, Felipe Cerdasa,b, Tina Dettmer c, Christoph Frey d, Jan Hentschel c, Christoph Herrmanna,b, Tina Mirfabrikikar a,c, Maximilian Schueler c,e. Life Cycle Assessment of natural graphite production for lithium-ion battery anodes based on industrial primary data |  | Industrial waste
Coated spherical graphite | product | in | electricity, medium voltage | 759b89bd-3aa6-42ad-b767-5bb9ef5d331d | market for electricity, medium voltage ¦ electricity, medium voltage ¦ Cutoff, S | 7f2b0d98-495f-3138-96c0-19b35447f1ef | US-SERC | Energy | kWh | 4550 | FALSE |  |  | Authors: Philipp Engelsa,b, Felipe Cerdasa,b, Tina Dettmer c, Christoph Frey d, Jan Hentschel c, Christoph Herrmanna,b, Tina Mirfabrikikar a,c, Maximilian Schueler c,e. Life Cycle Assessment of natural graphite production for lithium-ion battery anodes based on industrial primary data |  | Electricity
Coated spherical graphite | product | in | diesel | 291fc06d-1b3e-4077-aabb-346b588ed24b | market for diesel ¦ diesel ¦ Cutoff, S | b28630f1-05a0-389b-952a-4042c7bb73fd | RoW | Mass | kg | 0.249 | FALSE |  |  | Authors: Philipp Engelsa,b, Felipe Cerdasa,b, Tina Dettmer c, Christoph Frey d, Jan Hentschel c, Christoph Herrmanna,b, Tina Mirfabrikikar a,c, Maximilian Schueler c,e. Life Cycle Assessment of natural graphite production for lithium-ion battery anodes based on industrial primary data |  | Diesel
Coated spherical graphite | product | in | Spherical purified graphite | eb190b35-8035-4783-908c-0c7c274ba30d |  | CHANGE | US | Mass | kg | 1010 | FALSE |  |  | Authors: Philipp Engelsa,b, Felipe Cerdasa,b, Tina Dettmer c, Christoph Frey d, Jan Hentschel c, Christoph Herrmanna,b, Tina Mirfabrikikar a,c, Maximilian Schueler c,e. Life Cycle Assessment of natural graphite production for lithium-ion battery anodes based on industrial primary data |  | Spherical purified graphite
Coated spherical graphite | product | in | pitch | e7a17355-8575-4be4-8c51-85e38b19b3f3 | market for pitch ¦ pitch ¦ Cutoff, S | 067553d1-b50a-3fa8-9d1a-5b23ac61811c | RoW | Mass | kg | 50 | FALSE |  |  | Authors: Philipp Engelsa,b, Felipe Cerdasa,b, Tina Dettmer c, Christoph Frey d, Jan Hentschel c, Christoph Herrmanna,b, Tina Mirfabrikikar a,c, Maximilian Schueler c,e. Life Cycle Assessment of natural graphite production for lithium-ion battery anodes based on industrial primary data |  | HSP oil pitch
Coated spherical graphite | product | in | nitrogen, liquid | 159edf36-233e-4e2c-aec0-b0ac0d49f528 | market for nitrogen, liquid ¦ nitrogen, liquid ¦ Cutoff, S | 51f9975c-cb96-31fe-8474-8f6bc93f5898 | RoW | Mass | kg | 1.5 | FALSE |  |  | Authors: Philipp Engelsa,b, Felipe Cerdasa,b, Tina Dettmer c, Christoph Frey d, Jan Hentschel c, Christoph Herrmanna,b, Tina Mirfabrikikar a,c, Maximilian Schueler c,e. Life Cycle Assessment of natural graphite production for lithium-ion battery anodes based on industrial primary data |  | Nitrogen
Coated spherical graphite | product | out | Coated spherical graphite | 39aab9ed-84a9-45f9-b5cf-7169d57c57d4 |  |  | US | Mass | kg | 1000 | TRUE |  |  | Authors: Philipp Engelsa,b, Felipe Cerdasa,b, Tina Dettmer c, Christoph Frey d, Jan Hentschel c, Christoph Herrmanna,b, Tina Mirfabrikikar a,c, Maximilian Schueler c,e. Life Cycle Assessment of natural graphite production for lithium-ion battery anodes based on industrial primary data |  | Coated spherical graphite
Coated spherical graphite | elementary | out | Carbon dioxide | 7ae371aa-8532-11e0-9d78-0800200c9a66 |  |  |  | Mass | kg | 62.407 | FALSE |  |  | Authors: Philipp Engelsa,b, Felipe Cerdasa,b, Tina Dettmer c, Christoph Frey d, Jan Hentschel c, Christoph Herrmanna,b, Tina Mirfabrikikar a,c, Maximilian Schueler c,e. Life Cycle Assessment of natural graphite production for lithium-ion battery anodes based on industrial primary data |  | Off gas (CO2)
Coated spherical graphite | elementary | out | Nitrogen | e5ea66ee-28e2-4e9b-9a25-4414551d821c |  |  |  | Mass | kg | 1.5 | FALSE |  |  | Authors: Philipp Engelsa,b, Felipe Cerdasa,b, Tina Dettmer c, Christoph Frey d, Jan Hentschel c, Christoph Herrmanna,b, Tina Mirfabrikikar a,c, Maximilian Schueler c,e. Life Cycle Assessment of natural graphite production for lithium-ion battery anodes based on industrial primary data |  | Nitrogen
Coated spherical graphite | elementary | out | Waste, industrial | 5d4e2a94-98a6-352c-bb33-54d7257bf2a6 |  |  |  | Mass | kg | 45.5 | FALSE |  |  | Authors: Philipp Engelsa,b, Felipe Cerdasa,b, Tina Dettmer c, Christoph Frey d, Jan Hentschel c, Christoph Herrmanna,b, Tina Mirfabrikikar a,c, Maximilian Schueler c,e. Life Cycle Assessment of natural graphite production for lithium-ion battery anodes based on industrial primary data |  | Industrial waste (graphite)
Coated spherical graphite | transport | in | transport, freight, lorry 16-32 metric ton, unregulated | 653ca70d-49a6-4c62-ae9c-56b3c00b647c | transport, freight, lorry 16-32 metric ton, EURO6 ¦ transport, freight, lorry 16-32 metric ton, EURO6 ¦ Cutoff, S | ee7cdd76-e4c3-3dcb-bf77-edde890e41b8 | RoW | Goods transport (mass*distance) | t*km | CHANGE | FALSE |  |  | calculated using openrouteservice.org | calculated using openrouteservice.org | transport

## lfp
step | API field | in/out | flow name | UUID dataset | provider | provider UUID | location | flow property | unit | amount | is reference | type | tech | citation1 | citation2 | name
Lithium iron phosphate powder | product | out | Lithium iron phosphate powder | f454be31-5c9f-4b69-bc5a-d62a1b391716 |  |  | US | Mass | kg | 1 | TRUE |  |  | Le Thomas et al. (2020) | Fett, D., Fraunholz, C., & Schneider, P. (2023). Life cycle greenhouse gas emissions of residential battery storage systems: A German case study. Journal of Industrial Ecology, 27, 182–195. https://doi.org/10.1111/jiec.13354 | Lithium iron phosphate powder
Lithium iron phosphate powder | product | in | Lithium hydroxide | d723358a-ce48-494d-85df-1aff55c7ee89 | Production Lithium hydroxide | CHANGE | US | Mass | kg | 0.46 | FALSE |  |  | Ecoinvent | Fett, D., Fraunholz, C., & Schneider, P. (2023). Life cycle greenhouse gas emissions of residential battery storage systems: A German case study. Journal of Industrial Ecology, 27, 182–195. https://doi.org/10.1111/jiec.13355 | Lithium hydroxide
Lithium iron phosphate powder | product | in | phosphoric acid, industrial grade, without water, in 85% solution state | f4feb7e2-19a8-40af-84e0-9cd7c7142777 | market for phosphoric acid, industrial grade, without water, in 85% solution state ¦ phosphoric acid, industrial grade, without water, in 85% solution state ¦ Cutoff, S | 5aa65fd0-c8c2-3fa2-b856-51f8c2814272 | GLO | Mass | kg | 0.65 | FALSE |  |  | Ecoinvent | Fett, D., Fraunholz, C., & Schneider, P. (2023). Life cycle greenhouse gas emissions of residential battery storage systems: A German case study. Journal of Industrial Ecology, 27, 182–195. https://doi.org/10.1111/jiec.13356 | Phosphoric acid
Lithium iron phosphate powder | product | in | iron sulfate | c614ee4a-ee63-4b51-b129-8a18a5e458fe | market for iron sulfate ¦ iron sulfate ¦ Cutoff, S | 1694972c-e9b1-4fd5-b8d5-811ca7ec2506 | RoW | Mass | kg | 1 | FALSE |  |  | Ecoinvent | Fett, D., Fraunholz, C., & Schneider, P. (2023). Life cycle greenhouse gas emissions of residential battery storage systems: A German case study. Journal of Industrial Ecology, 27, 182–195. https://doi.org/10.1111/jiec.13357 | Iron sulfate
Lithium iron phosphate powder | product | in | water, deionised | 360e2eb0-f81c-4e4b-ba6b-c7a690f31275 | market for water, deionised ¦ water, deionised ¦ Cutoff, S | 0d2d0b9b-d954-4a42-b0cb-2e6e3caf7fa4 | RoW | Mass | kg | 46 | FALSE |  |  | Ecoinvent | Fett, D., Fraunholz, C., & Schneider, P. (2023). Life cycle greenhouse gas emissions of residential battery storage systems: A German case study. Journal of Industrial Ecology, 27, 182–195. https://doi.org/10.1111/jiec.13358 | Water
Lithium iron phosphate powder | product | in | heat, from steam, in chemical | 63ead738-2005-498c-8359-7f65c134a1a4 | market for heat, from steam, in chemical industry ¦ heat, from steam, in chemical industry ¦ Cutoff, S | 50399ebf-6e1c-3571-8c6d-d87287b5d03a | RoW | Energy | MJ | 15 | FALSE |  |  | Ecoinvent | Fett, D., Fraunholz, C., & Schneider, P. (2023). Life cycle greenhouse gas emissions of residential battery storage systems: A German case study. Journal of Industrial Ecology, 27, 182–195. https://doi.org/10.1111/jiec.13359 | Heat (natural gas)
Lithium iron phosphate powder | elementary | out | Heat, waste | f2d84834-d0b3-42e5-b41a-f04cc80337a4 |  |  |  | Energy | MJ | 1.5 | FALSE |  |  | Le Thomas et al. (2020), Ecoinvent | Fett, D., Fraunholz, C., & Schneider, P. (2023). Life cycle greenhouse gas emissions of residential battery storage systems: A German case study. Journal of Industrial Ecology, 27, 182–195. https://doi.org/10.1111/jiec.13363 | Heat, Waste
Lithium iron phosphate powder | elementary | out | Iron | 63e7d74e-8549-11e0-9d78-0800200c9a66 |  |  |  | Mass | kg | 0.019 | FALSE |  |  | Le Thomas et al. (2020), Ecoinvent | Fett, D., Fraunholz, C., & Schneider, P. (2023). Life cycle greenhouse gas emissions of residential battery storage systems: A German case study. Journal of Industrial Ecology, 27, 182–195. https://doi.org/10.1111/jiec.13364 | Iron
Lithium iron phosphate powder | elementary | out | Lithium | 47bf8e85-dd0a-4b61-b933-cf1e18f34d1e |  |  |  | Mass | kg | 0.1 | FALSE |  |  | Le Thomas et al. (2020), Ecoinvent | Fett, D., Fraunholz, C., & Schneider, P. (2023). Life cycle greenhouse gas emissions of residential battery storage systems: A German case study. Journal of Industrial Ecology, 27, 182–195. https://doi.org/10.1111/jiec.13365 | Lithium
Lithium iron phosphate powder | elementary | out | Phosphorus | 2d4b8ec1-8d53-4e62-8a11-ebc45909b02e |  |  |  | Mass | kg | 0.032 | FALSE |  |  | Le Thomas et al. (2020), Ecoinvent | Fett, D., Fraunholz, C., & Schneider, P. (2023). Life cycle greenhouse gas emissions of residential battery storage systems: A German case study. Journal of Industrial Ecology, 27, 182–195. https://doi.org/10.1111/jiec.13366 | Phosphorus

## cathode
step | API field | in/out | flow name | UUID dataset | provider | provider UUID | Location | flow property | unit | amount | is reference | type | tech | citation1 | citation2
Cathode | product | out | Cathode | 2114d6de-68c9-4bf1-a59c-c3b4aa6091b7 |  |  | US | Mass | kg | 1 | TRUE |  |  | Le Thomas et al. (2020) | Fett, D., Fraunholz, C., & Schneider, P. (2023). Life cycle greenhouse gas emissions of residential battery storage systems: A German case study. Journal of Industrial Ecology, 27, 182–195. https://doi.org/10.1111/jiec.13354
Cathode | product | in | Cathode current collector | cc64d0d4-514e-48fd-ada2-a8be514715fe |  | CHANGE | US | Mass | kg | 0.072 | FALSE |  |  | Le Thomas et al. (2020) | Fett, D., Fraunholz, C., & Schneider, P. (2023). Life cycle greenhouse gas emissions of residential battery storage systems: A German case study. Journal of Industrial Ecology, 27, 182–195. https://doi.org/10.1111/jiec.13355
Cathode | product | in | Cathode paste | 6cbff39f-4909-489e-8925-5473a0cddd1f |  | CHANGE | US | Mass | kg | 0.93 | FALSE |  |  | Le Thomas et al. (2020) | Fett, D., Fraunholz, C., & Schneider, P. (2023). Life cycle greenhouse gas emissions of residential battery storage systems: A German case study. Journal of Industrial Ecology, 27, 182–195. https://doi.org/10.1111/jiec.13356
Cathode paste | product | out | Cathode paste | 6cbff39f-4909-489e-8925-5473a0cddd1f |  |  | US | Mass | kg | 1 | TRUE |  |  | Le Thomas et al. (2020) | Fett, D., Fraunholz, C., & Schneider, P. (2023). Life cycle greenhouse gas emissions of residential battery storage systems: A German case study. Journal of Industrial Ecology, 27, 182–195. https://doi.org/10.1111/jiec.13344
Cathode paste | product | in | Lithium iron phosphate powder | f454be31-5c9f-4b69-bc5a-d62a1b391716 |  | CHANGE | US | Mass | kg | 0.88 | FALSE |  |  | Ecoinvent | Fett, D., Fraunholz, C., & Schneider, P. (2023). Life cycle greenhouse gas emissions of residential battery storage systems: A German case study. Journal of Industrial Ecology, 27, 182–195. https://doi.org/10.1111/jiec.13345
Cathode paste | product | in | carbon black | 081e318e-b5f5-4f93-8c48-ab0bf5c43f2a | market for carbon black ¦ carbon black ¦ Cutoff, S | ce6a7ee1-86a7-33bd-9045-b75fd974b0c4 | GLO | Mass | kg | 0.054 | FALSE |  |  | Ecoinvent | Fett, D., Fraunholz, C., & Schneider, P. (2023). Life cycle greenhouse gas emissions of residential battery storage systems: A German case study. Journal of Industrial Ecology, 27, 182–195. https://doi.org/10.1111/jiec.13346
Cathode paste | product | in | polyvinylfluoride | 3b2a8b24-0f2e-4e35-a10c-98e1be81c80b | market for polyvinylfluoride ¦ polyvinylfluoride ¦ Cutoff, S | 0ffe6e6c-3bd4-300f-8a76-da2a5ae42589 | GLO | Mass | kg | 0.068 | FALSE |  |  | Dai et al. (2019), Ecoinvent | Fett, D., Fraunholz, C., & Schneider, P. (2023). Life cycle greenhouse gas emissions of residential battery storage systems: A German case study. Journal of Industrial Ecology, 27, 182–195. https://doi.org/10.1111/jiec.13347
Cathode paste | product | in | N-methyl-2-pyrrolidone | 5625ac3e-8ca9-43d4-84a7-a643738095e6 | market for N-methyl-2-pyrrolidone ¦ N-methyl-2-pyrrolidone ¦ Cutoff, S | ba451c61-b316-3eaf-89b4-36726a0357a6 | GLO | Mass | kg | 0.002 | FALSE |  |  | Ecoinvent | Fett, D., Fraunholz, C., & Schneider, P. (2023). Life cycle greenhouse gas emissions of residential battery storage systems: A German case study. Journal of Industrial Ecology, 27, 182–195. https://doi.org/10.1111/jiec.13348
Cathode paste | elementary | out | 1-Methyl-2-pyrrolidinone | 00b8c5b8-8f45-445f-839c-2017fe3ad8b8 |  |  | US | Mass | kg | 4e-05 | FALSE |  |  |  | Fett, D., Fraunholz, C., & Schneider, P. (2023). Life cycle greenhouse gas emissions of residential battery storage systems: A German case study. Journal of Industrial Ecology, 27, 182–195. https://doi.org/10.1111/jiec.13352
Cathode current collector | product | out | Cathode current collector | cc64d0d4-514e-48fd-ada2-a8be514715fe |  |  | US | Mass | kg | 1 | TRUE |  |  | Le Thomas et al. (2020) | Fett, D., Fraunholz, C., & Schneider, P. (2023). Life cycle greenhouse gas emissions of residential battery storage systems: A German case study. Journal of Industrial Ecology, 27, 182–195. https://doi.org/10.1111/jiec.13360
Cathode current collector | product | in | Primary aluminium | 44defed2-3dc7-4d59-b3bc-23dacf1b9140 | aluminium production, primary, ingot ¦ aluminium, primary, ingot ¦ Cutoff, S | 3880ff02-cb1a-338d-9b54-3f6f64e769dd | RoW | Mass | kg | 1 | FALSE |  |  | Le Thomas et al. (2020) | Fett, D., Fraunholz, C., & Schneider, P. (2023). Life cycle greenhouse gas emissions of residential battery storage systems: A German case study. Journal of Industrial Ecology, 27, 182–195. https://doi.org/10.1111/jiec.13361
Cathode current collector | product | in | Metal working | 8c3b8032-b310-4dfe-9a9b-93fbd369142d | sheet rolling, aluminium ¦ sheet rolling, aluminium ¦ Cutoff, S | 0e8c637c-178f-33de-b699-2d6fc82e6fa9 | RoW | Mass | kg | 1 | FALSE |  |  | Le Thomas et al. (2020) | Fett, D., Fraunholz, C., & Schneider, P. (2023). Life cycle greenhouse gas emissions of residential battery storage systems: A German case study. Journal of Industrial Ecology, 27, 182–195. https://doi.org/10.1111/jiec.13362

## anode
step | API field | in/out | flow name | UUID dataset | provider | provider UUID | location | flow property | unit | amount | is reference | type | tech | citation1 | citation2 | Notes
Anode | product | out | Anode | 3d0c17b6-fef5-4911-9b16-30cf41d13023 |  |  | US | Mass | kg | 1 | TRUE |  |  | Le Thomas et al. (2020) | Fett, D., Fraunholz, C., & Schneider, P. (2023). Life cycle greenhouse gas emissions of residential battery storage systems: A German case study. Journal of Industrial Ecology, 27, 182–195. https://doi.org/10.1111/jiec.13344
Anode | product | in | Anode paste | 40ccad8a-9eb9-486d-9899-409d047c7c71 |  | CHANGE | US | Mass | kg | 0.67 | FALSE |  |  | Le Thomas et al. (2020) | Fett, D., Fraunholz, C., & Schneider, P. (2023). Life cycle greenhouse gas emissions of residential battery storage systems: A German case study. Journal of Industrial Ecology, 27, 182–195. https://doi.org/10.1111/jiec.13345
Anode | product | in | Anode current collector | b1197ff1-cd21-43e9-b501-9ab5027943cc |  | CHANGE | US | Mass | kg | 0.33 | FALSE |  |  | Le Thomas et al. (2020) | Fett, D., Fraunholz, C., & Schneider, P. (2023). Life cycle greenhouse gas emissions of residential battery storage systems: A German case study. Journal of Industrial Ecology, 27, 182–195. https://doi.org/10.1111/jiec.13346
Anode current collector | product | out | Anode current collector | b1197ff1-cd21-43e9-b501-9ab5027943cc |  |  | US | Mass | kg | 1 | TRUE |  |  | Le Thomas et al. (2020) | Fett, D., Fraunholz, C., & Schneider, P. (2023). Life cycle greenhouse gas emissions of residential battery storage systems: A German case study. Journal of Industrial Ecology, 27, 182–195. https://doi.org/10.1111/jiec.13350
Anode current collector | product | in | copper, cathode | fbb039f7-f9cc-46d2-b631-313ddb125c1a | copper production, cathode, solvent extraction and electrowinning process ¦ copper, cathode ¦ Cutoff, S | 675f6faa-fa23-475f-a40c-7f2eb2692172 | GLO | Mass | kg | 0.85 | FALSE |  |  | Ecoinvent | Fett, D., Fraunholz, C., & Schneider, P. (2023). Life cycle greenhouse gas emissions of residential battery storage systems: A German case study. Journal of Industrial Ecology, 27, 182–195. https://doi.org/10.1111/jiec.13351 | primary copper not available in ecoinvent, copper cathode is refined copper metal though
Anode current collector | product | in | copper scrap, sorted, pressed | cc0d4252-6207-41d6-8567-bcbad58a7bef | market for copper scrap, sorted, pressed ¦ copper scrap, sorted, pressed ¦ Cutoff, S | 7b8c8541-9362-323c-97d3-0481e9943a3b | GLO | Mass | kg | 0.15 | FALSE |  |  | Ecoinvent | Fett, D., Fraunholz, C., & Schneider, P. (2023). Life cycle greenhouse gas emissions of residential battery storage systems: A German case study. Journal of Industrial Ecology, 27, 182–195. https://doi.org/10.1111/jiec.13352
Anode current collector | product | in | sheet rolling, copper | dfbdd39b-2541-4069-9b87-ab61ef6fbc0c | market for sheet rolling, copper ¦ sheet rolling, copper ¦ Cutoff, S | 64047952-4d8f-3f71-a432-aae334214bb1 | GLO | Mass | kg | 1 | FALSE |  |  | Ecoinvent | Fett, D., Fraunholz, C., & Schneider, P. (2023). Life cycle greenhouse gas emissions of residential battery storage systems: A German case study. Journal of Industrial Ecology, 27, 182–195. https://doi.org/10.1111/jiec.13353
Anode paste | product | out | Anode paste | 40ccad8a-9eb9-486d-9899-409d047c7c71 |  |  | US | Mass | kg | 1 | TRUE |  |  | Le Thomas et al. (2020) | Fett, D., Fraunholz, C., & Schneider, P. (2023). Life cycle greenhouse gas emissions of residential battery storage systems: A German case study. Journal of Industrial Ecology, 27, 182–195. https://doi.org/10.1111/jiec.13358
Anode paste | product | in | Coated spherical graphite | 39aab9ed-84a9-45f9-b5cf-7169d57c57d4 | production Coated spherical graphite | CHANGE | US | Mass | kg | 0.91 | FALSE |  |  | Ecoinvent | Fett, D., Fraunholz, C., & Schneider, P. (2023). Life cycle greenhouse gas emissions of residential battery storage systems: A German case study. Journal of Industrial Ecology, 27, 182–195. https://doi.org/10.1111/jiec.13359
Anode paste | product | in | acrylic acid | b9d163af-230d-4a54-a9e0-27f894dc8c2a | market for acrylic acid ¦ acrylic acid ¦ Cutoff, S | 834043a7-1c85-445e-b9fc-29c678538050 | RoW | Mass | kg | 0.046 | FALSE |  |  | Ecoinvent | Fett, D., Fraunholz, C., & Schneider, P. (2023). Life cycle greenhouse gas emissions of residential battery storage systems: A German case study. Journal of Industrial Ecology, 27, 182–195. https://doi.org/10.1111/jiec.13360
Anode paste | product | in | carboxymethyl cellulose, powder | 0ffa7cec-4410-423f-82b4-0071f3334660 | market for carboxymethyl cellulose, powder ¦ carboxymethyl cellulose, powder ¦ Cutoff, S | 7acb4c55-6803-32c4-8a10-ae80010b9609 | RoW | Mass | kg | 0.046 | FALSE |  |  | Ecoinvent | Fett, D., Fraunholz, C., & Schneider, P. (2023). Life cycle greenhouse gas emissions of residential battery storage systems: A German case study. Journal of Industrial Ecology, 27, 182–195. https://doi.org/10.1111/jiec.13361

## electrolyte
step | API field | in/out | flow name | UUID dataset | provider | provider UUID | location | flow property | unit | amount | is reference | type | tech | citation1 | citation2 | name
Ethylene carbonate | product | out | Ethylene carbonate | 5cf86691-33f1-441d-8261-2235f28a6be0 |  |  | US | Mass | kg | 1 | TRUE |  |  | Le Thomas et al. (2020) |  | Ethylene carbonate
Ethylene carbonate | product | in | carbon dioxide, liquid | ef644ee9-9e11-4442-9c96-a29f8528dde7 | market for carbon dioxide, liquid ¦ carbon dioxide, liquid ¦ Cutoff, S | 5452ff8a-dca9-30c6-9a73-b3ca9f294cb6 | RoW | Mass | kg | 0.505 | FALSE |  |  | Ecoinvent |  | Carbon dioxide
Ethylene carbonate | product | in | ethylene oxide | 48396be2-470c-4a6a-b858-bec336a26b38 | market for ethylene oxide ¦ ethylene oxide ¦ Cutoff, S | 69b5320e-362f-47c1-9170-3b37b8ee63dc | RoW | Mass | kg | 0.501 | FALSE |  |  | Ecoinvent |  | Ethylene oxide
Ethylene carbonate | product | in | electricity, medium voltage | 759b89bd-3aa6-42ad-b767-5bb9ef5d331d | market for electricity, medium voltage ¦ electricity, medium voltage ¦ Cutoff, S | 02478182-1f42-3603-b7b7-20e4b869edae | JP | Energy | kWh | 0.002 | FALSE |  |  | Ecoinvent |  | Electricity
Ethylene carbonate | product | in | heat, district or industrial, natural gas | 1125e767-7b5d-442e-81d6-9b0d3e1919ac | heat production, natural gas, at industrial furnace >100kW ¦ heat, district or industrial, natural gas ¦ Cutoff, S | 499ede18-e520-3144-9f97-b79282a50dd0 | RoW | Energy | MJ | 0.143 | FALSE |  |  | Ecoinvent |  | Heat (natural gas)
Ethylene carbonate | elementary | out | Carbon dioxide | 7ae371aa-8532-11e0-9d78-0800200c9a66 |  |  |  | Mass | kg | 0.005 | FALSE |  |  | Ecoinvent |  | Carbon dioxide
Ethylene carbonate | waste | out | Ethylene oxide | 4407dc37-09ec-4d52-b65a-9c3f0a88306d |  |  |  | Mass | kg | 0.0002 | FALSE |  |  | Ecoinvent |  | Ethylene oxide
Ethylene carbonate | elementary | out | Heat, Waste | f2d84834-d0b3-42e5-b41a-f04cc80337a4 |  |  |  | Mass | kg | 0.007 | FALSE |  |  | Ecoinvent |  | Heat, Waste
Ethylene carbonate | waste | out | spent catalyst base from ethyleneoxide production | 69b2236c-0085-4805-a883-619fc4188437 | market for spent catalyst base from ethyleneoxide production ¦ spent catalyst base from ethyleneoxide production ¦ Cutoff, S | a4ed54ed-3fc7-3f36-98bc-43aacc8ceb1a | GLO | Mass | kg | 0.005 | FALSE |  |  | Ecoinvent |  | spent catalyst base from ethyleneoxide production
Lithium hexafluorophosphate | product | out | Lithium hexafluorophosphate | ac145ccf-8b9b-46c1-954e-efcb2a00bf85 |  |  | US | Mass | kg | 1 | TRUE |  |  | Le Thomas et al. (2020), Notter et al. (2010) |  | Lithium hexafluorophosphate
Lithium hexafluorophosphate | product | in | hydrogen fluoride | 39f50029-2aae-470f-87dc-5e24405df568 | market for hydrogen fluoride ¦ hydrogen fluoride ¦ Cutoff, S | cc492f72-2968-4abc-9f6b-6d95fd5173db | RoW | Mass | kg | 4.04 | FALSE |  |  | Ecoinvent |  | Hydrogen fluoride
Lithium hexafluorophosphate | product | in | nitrogen, liquid | 159edf36-233e-4e2c-aec0-b0ac0d49f528 | market for nitrogen, liquid ¦ nitrogen, liquid ¦ Cutoff, S | 51f9975c-cb96-31fe-8474-8f6bc93f5898 | RoW | Mass | kg | 7.441 | FALSE |  |  | Ecoinvent |  | Nitrogen
Lithium hexafluorophosphate | product | in | Lithium fluoride | 080ff8d3-8ef5-4dd9-bc80-a38c5e20493c | Production Lithium fluoride | CHANGE | US | Mass | kg | 0.197 | FALSE |  |  | Le Thomas et al. (2020), Notter et al. (2010) |  | Lithium fluoride
Lithium hexafluorophosphate | product | in | Phosphorous pentachloride | 2e6154fb-86e0-43df-af16-e60864ac4edf | Production phosphorous pentachloride | CHANGE | US | Mass | kg | 1.98 | FALSE |  |  | Le Thomas et al. (2020), Notter et al. (2010) |  | Phosphorous pentachloride
Lithium hexafluorophosphate | product | in | electricity, medium voltage | 759b89bd-3aa6-42ad-b767-5bb9ef5d331d | market for electricity, medium voltage ¦ electricity, medium voltage ¦ Cutoff, S | 02478182-1f42-3603-b7b7-20e4b869edae | JP | Energy | kWh | 0.541 | FALSE |  |  | Evoinvent |  | Electricity
Lithium hexafluorophosphate | elementary | out | Heat, Waste | f2d84834-d0b3-42e5-b41a-f04cc80337a4 |  |  |  | Energy | MJ | 1.95 | FALSE |  |  | Ecoinvent |  | Heat, Waste
Lithium hexafluorophosphate | elementary | out | Phosphorus trichloride | dcedc211-8daa-49ac-82a9-ce60a22d9b43 |  |  |  | Mass | kg | 0.263 | FALSE |  |  | Ecoinvent |  | Phosphorous trichloride
Lithium hexafluorophosphate | waste | out | limestone residue | 7349f706-8f4e-4061-9e68-a66c269b4030 | treatment of limestone residue, inert material landfill ¦ limestone residue ¦ Cutoff, S | 85e3241d-bf33-388d-be61-38f569b71c79 | RoW | Mass | kg | 8.61 | FALSE |  |  | Ecoinvent |  | Waste and treatment
Lithium hexafluorophosphate | waste | out | sewage sludge | 634c5012-e350-42e3-a4b3-f549ea3b0270 | treatment of sewage sludge by anaerobic digestion ¦ sewage sludge ¦ Cutoff, S | cdf9dd5b-6861-37b7-a81c-18c36087fb8f | RoW | Volume | m3 | 0.004 | FALSE |  |  | Ecoinvent |  | Waste and treatment
Lithium fluoride | product | out | Lithium fluoride | 080ff8d3-8ef5-4dd9-bc80-a38c5e20493c |  |  |  | Mass | kg | 1 | TRUE |  |  | Le Thomas et al. (2020), Notter et al. (2010) |  | Lithium fluoride
Lithium fluoride | product | in | ammonia, anhydrous, liquid | 06b8d05b-e1e6-427b-929c-bb55e84e7c08 | market for ammonia, anhydrous, liquid ¦ ammonia, anhydrous, liquid ¦ Cutoff, S | 8604052d-9922-453e-bd49-0a02bf943b74 | RoW | Mass | kg | 0.032 | FALSE |  |  | Ecoinvent |  | Ammonia, liquid
Lithium fluoride | product | in | lithium carbonate | 2ffc27c3-c08c-4d6e-a91d-98cf4765e065 | market for lithium carbonate ¦ lithium carbonate ¦ Cutoff, S | c3641e9d-9709-3eb2-a7df-96a4b16f6f0a | GLO | Mass | kg | 1.49 | FALSE |  |  | Ecoinvent |  | Lithium carbonate
Lithium fluoride | product | in | hydrogen fluoride | 39f50029-2aae-470f-87dc-5e24405df568 | market for hydrogen fluoride ¦ hydrogen fluoride ¦ Cutoff, S | cc492f72-2968-4abc-9f6b-6d95fd5173db | RoW | Mass | kg | 0.806 | FALSE |  |  | Ecoinvent |  | Hydrogen fluoride
Lithium fluoride | product | in | water, deionised | 360e2eb0-f81c-4e4b-ba6b-c7a690f31275 | market for water, deionised ¦ water, deionised ¦ Cutoff, S | 0d2d0b9b-d954-4a42-b0cb-2e6e3caf7fa4 | RoW | Mass | kg | 2.21 | FALSE |  |  | Ecoinvent |  | Water
Lithium fluoride | product | in | heat, district or industrial, natural gas | 1125e767-7b5d-442e-81d6-9b0d3e1919ac | heat production, natural gas, at industrial furnace >100kW ¦ heat, district or industrial, natural gas ¦ Cutoff, S | 499ede18-e520-3144-9f97-b79282a50dd0 | RoW | Energy | MJ | 1.21 | FALSE |  |  | Ecoinvent |  | Heat (natural gas)
Lithium fluoride | elementary | out | Ammonium, ion | fb005c47-7b90-41f3-a5ca-f0eb11db354a |  |  |  | Mass | kg | 0.035 | FALSE |  |  | Ecoinvent |  | Ammonium
Lithium fluoride | elementary | out | Carbon dioxide | 7ae371aa-8532-11e0-9d78-0800200c9a66 |  |  |  | Mass | kg | 0.886 | FALSE |  |  | Ecoinvent |  | Carbon dioxide
Lithium fluoride | elementary | out | Hydrogen fluoride | 24541c8c-9f11-49ae-9de5-456f238a3f5e |  |  |  | Mass | kg | 0.036 | FALSE |  |  | Ecoinvent |  | Hydrogen fluoride
Lithium fluoride | waste | out | sewage sludge | 634c5012-e350-42e3-a4b3-f549ea3b0270 | treatment of sewage sludge by anaerobic digestion ¦ sewage sludge ¦ Cutoff, S | cdf9dd5b-6861-37b7-a81c-18c36087fb8f | RoW | Volume | m3 | 0.004 | FALSE |  |  | Ecoinvent |  | Waste and treatment
Phosphorous pentachloride | product | out | Phosphorous pentachloride | 2e6154fb-86e0-43df-af16-e60864ac4edf |  |  | US | Mass | kg | 1 | TRUE |  |  | Le Thomas et al. (2020), Notter et al. (2010) |  | Phosphorous pentachloride
Phosphorous pentachloride | product | in | phosphorus trichloride | f83172e9-3aac-50f1-965f-8eae38b5fea5 | market for phosphorus trichloride ¦ phosphorus trichloride ¦ Cutoff, S | 14e5d2ee-5907-34c1-bd01-82741f7e5f60 | GLO | Mass | kg | 0.703 | FALSE |  |  | Ecoinvent |  | Phosphorous trichloride
Phosphorous pentachloride | product | in | chlorine, liquid | a6b32de2-648a-4cd7-a256-9b122f68dd8b | market for chlorine, liquid ¦ chlorine, liquid ¦ Cutoff, S | 8ac62763-7b3f-40cc-bf3c-d92ed6192843 | RoW | Mass | kg | 0.363 | FALSE |  |  | Ecoinvent |  | Chlorine, liquid
Phosphorous pentachloride | product | in | electricity, medium voltage | 759b89bd-3aa6-42ad-b767-5bb9ef5d331d | market for electricity, medium voltage ¦ electricity, medium voltage ¦ Cutoff, S | 02478182-1f42-3603-b7b7-20e4b869edae | JP | Energy | kWh | 0.002 | FALSE |  |  | Ecoinvent |  | Electricity
Phosphorous pentachloride | product | in | heat, district or industrial, natural gas | 1125e767-7b5d-442e-81d6-9b0d3e1919ac | heat production, natural gas, at industrial furnace >100kW ¦ heat, district or industrial, natural gas ¦ Cutoff, S | 499ede18-e520-3144-9f97-b79282a50dd0 | RoW | Energy | MJ | 1.21 | FALSE |  |  | Ecoinvent |  | Heat (natural gas)
Electrolyte | product | out | Electrolyte | 7182823d-a8e2-4534-8bd9-5e8bc7f8ae08 |  |  | US | Mass | kg | 1 | TRUE |  |  | Le Thomas et al. (2020) |  | Electrolyte
Electrolyte | product | in | Ethylene carbonate | 5cf86691-33f1-441d-8261-2235f28a6be0 | Production Ethylene carbonate | CHANGE | US | Mass | kg | 0.86 | FALSE |  |  | Le Thomas et al. (2020) |  | Ethylene carbonate
Electrolyte | product | in | Lithium hexafluorophosphate | ac145ccf-8b9b-46c1-954e-efcb2a00bf85 | Production Lithium hexafluorophosphate | CHANGE | US | Mass | kg | 0.14 | FALSE |  |  | Le Thomas et al. (2020) |  | Lithium hexafluorophosphate

## separator
step | API field | in/out | flow name | UUID dataset | provider | provider UUID | location | flow property | unit | amount | is reference | type | tech | citation1 | citation2 | name
Separator | product | out | Separator | 751ec87b-fce3-41e7-ac0e-70c27e816213 |  |  | US | Mass | kg | 1 | TRUE |  |  | Le Thomas et al. (2020), Notter et al. (2010) | Fett, D., Fraunholz, C., & Schneider, P. (2023). Life cycle greenhouse gas emissions of residential battery storage systems: A German case study. Journal of Industrial Ecology, 27, 182–195. https://doi.org/10.1111/jiec.13344 | Separator
Separator | product | in | polyethylene | 51ee8234-6dea-42cb-b520-2d879bf53f3d | market for fleece, polyethylene ¦ fleece, polyethylene ¦ Cutoff, S | 820a50ab-43bc-3355-b391-5a07608d331a | GLO | Mass | kg | 0.35 | FALSE |  |  | Ecoinvent | Fett, D., Fraunholz, C., & Schneider, P. (2023). Life cycle greenhouse gas emissions of residential battery storage systems: A German case study. Journal of Industrial Ecology, 27, 182–195. https://doi.org/10.1111/jiec.13345 | Fleece
Separator | product | in | silica sand | c4842286-21e6-4142-bc35-f2c36f1d68a2 | market for silica sand ¦ silica sand ¦ Cutoff, S | 414d4368-0daa-30d4-9bd8-e3e4d3519e22 | GLO | Mass | kg | 0.218 | FALSE |  |  | Ecoinvent | Fett, D., Fraunholz, C., & Schneider, P. (2023). Life cycle greenhouse gas emissions of residential battery storage systems: A German case study. Journal of Industrial Ecology, 27, 182–195. https://doi.org/10.1111/jiec.13346 | Silica sand
Separator | product | in | phthalic anydride | aa3de575-58a6-418c-9968-1bfea04a78b8 | market for phthalic anhydride ¦ phthalic anhydride ¦ Cutoff, S | cdc2cadb-9148-3d39-8bd5-fd266ee539f4 | GLO | Mass | kg | 0.291 | FALSE |  |  | Ecoinvent | Fett, D., Fraunholz, C., & Schneider, P. (2023). Life cycle greenhouse gas emissions of residential battery storage systems: A German case study. Journal of Industrial Ecology, 27, 182–195. https://doi.org/10.1111/jiec.13347 | Phthalic anhydride
Separator | product | in | polyvinulfluoride | 3b2a8b24-0f2e-4e35-a10c-98e1be81c80b | market for polyvinylfluoride ¦ polyvinylfluoride ¦ Cutoff, S | 0ffe6e6c-3bd4-300f-8a76-da2a5ae42589 | GLO | Mass | kg | 0.192 | FALSE |  |  | Ecoinvent | Fett, D., Fraunholz, C., & Schneider, P. (2023). Life cycle greenhouse gas emissions of residential battery storage systems: A German case study. Journal of Industrial Ecology, 27, 182–195. https://doi.org/10.1111/jiec.13349 | Polyvinylflouride
Separator | product | in | hexafluoroethane | 6c8aaf28-0fe9-432b-b919-5f6faf9e313f | market for hexafluoroethane ¦ hexafluoroethane ¦ Cutoff, S | 6025e08f-b18a-3c30-ac29-48949e07c1dd | GLO | Mass | kg | 0.026 | FALSE |  |  | Ecoinvent | Fett, D., Fraunholz, C., & Schneider, P. (2023). Life cycle greenhouse gas emissions of residential battery storage systems: A German case study. Journal of Industrial Ecology, 27, 182–195. https://doi.org/10.1111/jiec.13350 | Hexafluorethane
Separator | product | in | acetone, liquid | 15e08bcb-75e0-4f45-ab47-d6ddff721ebc | market for acetone, liquid ¦ acetone, liquid ¦ Cutoff, S | 5a717830-ce82-49ef-987d-9afe7b8f7e1a | RoW | Mass | kg | 0.014 | FALSE |  |  | Ecoinvent | Fett, D., Fraunholz, C., & Schneider, P. (2023). Life cycle greenhouse gas emissions of residential battery storage systems: A German case study. Journal of Industrial Ecology, 27, 182–195. https://doi.org/10.1111/jiec.13351 | Acetone

## cell
step | API field | in/out | flow name | UUID dataset | provider | provider UUID | location | flow property | unit | amount | is reference | type | tech | citation1 | citation2 | name
LFP cell | product | out | Battery cell (LFP) | d5a0ecbd-b30b-4546-bd29-567bb0f62046 |  |  | US | Mass | kg | 1 | TRUE |  |  | Le Thomas et al. (2020) | Fett, D., Fraunholz, C., & Schneider, P. (2023). Life cycle greenhouse gas emissions of residential battery storage systems: A German case study. Journal of Industrial Ecology, 27, 182–195. https://doi.org/10.1111/jiec.13344 | Battery cell (LFP)
LFP cell | product | in | Cathode | 2114d6de-68c9-4bf1-a59c-c3b4aa6091b7 |  | CHANGE | US | Mass | kg | 0.47 | FALSE |  |  | Le Thomas et al. (2020) | Fett, D., Fraunholz, C., & Schneider, P. (2023). Life cycle greenhouse gas emissions of residential battery storage systems: A German case study. Journal of Industrial Ecology, 27, 182–195. https://doi.org/10.1111/jiec.13345 | Cathode
LFP cell | product | in | Anode | 3d0c17b6-fef5-4911-9b16-30cf41d13023 |  | CHANGE | US | Mass | kg | 0.24 | FALSE |  |  | Le Thomas et al. (2020) | Fett, D., Fraunholz, C., & Schneider, P. (2023). Life cycle greenhouse gas emissions of residential battery storage systems: A German case study. Journal of Industrial Ecology, 27, 182–195. https://doi.org/10.1111/jiec.13346 | Anode
LFP cell | product | in | Electrolyte | 7182823d-a8e2-4534-8bd9-5e8bc7f8ae08 |  | CHANGE | US | Mass | kg | 0.18 | FALSE |  |  | Le Thomas et al. (2020) | Fett, D., Fraunholz, C., & Schneider, P. (2023). Life cycle greenhouse gas emissions of residential battery storage systems: A German case study. Journal of Industrial Ecology, 27, 182–195. https://doi.org/10.1111/jiec.13347 | Electrolyte
LFP cell | product | in | Separator | 751ec87b-fce3-41e7-ac0e-70c27e816213 |  | CHANGE | US | Mass | kg | 0.031 | FALSE |  |  | Le Thomas et al. (2020) | Fett, D., Fraunholz, C., & Schneider, P. (2023). Life cycle greenhouse gas emissions of residential battery storage systems: A German case study. Journal of Industrial Ecology, 27, 182–195. https://doi.org/10.1111/jiec.13348 | Separator
LFP cell | product | in | Cell container | 40ce608b-7bd6-4f98-91df-665585197285 |  | CHANGE | US | Mass | kg | 0.077 | FALSE |  |  | Le Thomas et al. (2020) | Fett, D., Fraunholz, C., & Schneider, P. (2023). Life cycle greenhouse gas emissions of residential battery storage systems: A German case study. Journal of Industrial Ecology, 27, 182–195. https://doi.org/10.1111/jiec.13349 | Cell container
LFP cell | product | in | electricity, medium voltage | 759b89bd-3aa6-42ad-b767-5bb9ef5d331d | market for electricity, medium voltage ¦ electricity, medium voltage ¦ Cutoff, S | CHANGE | CHANGE | Energy | MJ | 5.91 | FALSE |  |  | Dai et al. (2019), Ecoinvent[1] | Fett, D., Fraunholz, C., & Schneider, P. (2023). Life cycle greenhouse gas emissions of residential battery storage systems: A German case study. Journal of Industrial Ecology, 27, 182–195. https://doi.org/10.1111/jiec.13350 | Electricity cell production | electricity is changed via scenarios and battery manufacturing locations
LFP cell | product | in | heat, district or industrial, natural gas | 1125e767-7b5d-442e-81d6-9b0d3e1919ac | heat production, natural gas, at industrial furnace >100kW ¦ heat, district or industrial, natural gas ¦ Cutoff, S | 499ede18-e520-3144-9f97-b79282a50dd0 | RoW | Energy | MJ | 27.58 | FALSE |  |  | Dai et al. (2019), Ecoinvent | Fett, D., Fraunholz, C., & Schneider, P. (2023). Life cycle greenhouse gas emissions of residential battery storage systems: A German case study. Journal of Industrial Ecology, 27, 182–195. https://doi.org/10.1111/jiec.13352 | Heat (natural gas) cell production
LFP cell | product | in | water, decarbonised | 6ab2abde-801d-45a3-8ea3-455d0f01c3f4 | market for water, decarbonised ¦ water, decarbonised ¦ Cutoff, S | f4840aa0-f72f-4059-8248-c1d41065a30e | US | Mass | kg | 380 | FALSE |  |  | Le Thomas et al. (2020), Ecoinvent | Fett, D., Fraunholz, C., & Schneider, P. (2023). Life cycle greenhouse gas emissions of residential battery storage systems: A German case study. Journal of Industrial Ecology, 27, 182–195. https://doi.org/10.1111/jiec.13355 | Water (cell production)
LFP cell | elementary | in | Heat, waste | f2d84834-d0b3-42e5-b41a-f04cc80337a4 |  |  |  | Energy | MJ | 100 | FALSE |  |  | Le Thomas et al. (2020), Ecoinvent | Fett, D., Fraunholz, C., & Schneider, P. (2023). Life cycle greenhouse gas emissions of residential battery storage systems: A German case study. Journal of Industrial Ecology, 27, 182–195. https://doi.org/10.1111/jiec.13357 | Heat, Waste
Fett, D., Fraunholz, C., & Schneider, P. (2023). Life cycle greenhouse gas emissions of residential battery storage systems: A German case study. Journal of Industrial Ecology, 27, 182–195. https://doi.org/10.1111/jiec.13360
Cell container | product | out | Cell containter | 40ce608b-7bd6-4f98-91df-665585197285 |  |  | US | Mass | kg | 1 | TRUE |  |  | Le Thomas et al. (2020), Ellingsen et al. (2014) | Fett, D., Fraunholz, C., & Schneider, P. (2023). Life cycle greenhouse gas emissions of residential battery storage systems: A German case study. Journal of Industrial Ecology, 27, 182–195. https://doi.org/10.1111/jiec.13361 | Cell container
Cell container | product | in | Tab aluminium | 56cbcff0-3bc2-4279-996b-299603411ef6 |  | CHANGE | US | Mass | kg | 0.22 | FALSE |  |  | Le Thomas et al. (2020) | Fett, D., Fraunholz, C., & Schneider, P. (2023). Life cycle greenhouse gas emissions of residential battery storage systems: A German case study. Journal of Industrial Ecology, 27, 182–195. https://doi.org/10.1111/jiec.13362 | Tab aluminium
Cell container | product | in | Tab copper | 546cbf72-27e7-42bd-9bc4-e18d85fcccdd |  | CHANGE | US | Mass | kg | 0.38 | FALSE |  |  | Le Thomas et al. (2020) | Fett, D., Fraunholz, C., & Schneider, P. (2023). Life cycle greenhouse gas emissions of residential battery storage systems: A German case study. Journal of Industrial Ecology, 27, 182–195. https://doi.org/10.1111/jiec.13363 | Tab copper
Cell container | product | in | Multilayer pouch | 60696c53-efc2-4c21-9ca5-9ef03a5935cf |  | CHANGE | US | Mass | kg | 0.4 | FALSE |  |  | Le Thomas et al. (2020) | Fett, D., Fraunholz, C., & Schneider, P. (2023). Life cycle greenhouse gas emissions of residential battery storage systems: A German case study. Journal of Industrial Ecology, 27, 182–195. https://doi.org/10.1111/jiec.13364 | Multilayer pouch
[11 empty] | FALSE |  |  |  | Fett, D., Fraunholz, C., & Schneider, P. (2023). Life cycle greenhouse gas emissions of residential battery storage systems: A German case study. Journal of Industrial Ecology, 27, 182–195. https://doi.org/10.1111/jiec.13367
Tab aluminium | product | out | Tab aluminium | 56cbcff0-3bc2-4279-996b-299603411ef6 |  |  | US | Mass | kg | 1 | FALSE |  |  | Le Thomas et al. (2020), Ellingsen et | Fett, D., Fraunholz, C., & Schneider, P. (2023). Life cycle greenhouse gas emissions of residential battery storage systems: A German case study. Journal of Industrial Ecology, 27, 182–195. https://doi.org/10.1111/jiec.13369 | Tab aluminium
Tab aluminium | product | in | Primary aluminium | 44defed2-3dc7-4d59-b3bc-23dacf1b9140 | aluminium, ingot, primary, import from unspecified ¦ aluminium, primary, ingot ¦ Cutoff, S | addebcac-be13-436a-8fc8-836e8c0ec9dd | IAI Area, North America | Mass | kg | 1 | FALSE |  |  | Ecoinvent | Fett, D., Fraunholz, C., & Schneider, P. (2023). Life cycle greenhouse gas emissions of residential battery storage systems: A German case study. Journal of Industrial Ecology, 27, 182–195. https://doi.org/10.1111/jiec.13370 | primary aluminium
Tab aluminium | product | in | sheet rolling, aluminium | 8c3b8032-b310-4dfe-9a9b-93fbd369142d | sheet rolling, aluminium ¦ sheet rolling, aluminium ¦ Cutoff, S | 5d825857-8301-3e15-a162-31053ffa7593 | RoW | Mass | kg | 1 | FALSE |  |  | Ecoinvent | Fett, D., Fraunholz, C., & Schneider, P. (2023). Life cycle greenhouse gas emissions of residential battery storage systems: A German case study. Journal of Industrial Ecology, 27, 182–195. https://doi.org/10.1111/jiec.13371 | sheet rolling, aluminium
Fett, D., Fraunholz, C., & Schneider, P. (2023). Life cycle greenhouse gas emissions of residential battery storage systems: A German case study. Journal of Industrial Ecology, 27, 182–195. https://doi.org/10.1111/jiec.13375
Tab copper | product | out | Tab copper | 546cbf72-27e7-42bd-9bc4-e18d85fcccdd |  |  | US | Mass | kg | 1 | TRUE |  |  | Le Thomas et al. (2020), Ellingsen et | Fett, D., Fraunholz, C., & Schneider, P. (2023). Life cycle greenhouse gas emissions of residential battery storage systems: A German case study. Journal of Industrial Ecology, 27, 182–195. https://doi.org/10.1111/jiec.13378 | Tab copper
Tab copper | product | in | copper, cathode | fbb039f7-f9cc-46d2-b631-313ddb125c1a | copper production, cathode, solvent extraction and electrowinning process ¦ sulfuric acid ¦ Cutoff, S | 675f6faa-fa23-475f-a40c-7f2eb2692172 | GLO | Mass | kg | 0.85 | FALSE |  |  | Ecoinvent | Fett, D., Fraunholz, C., & Schneider, P. (2023). Life cycle greenhouse gas emissions of residential battery storage systems: A German case study. Journal of Industrial Ecology, 27, 182–195. https://doi.org/10.1111/jiec.13379 | Primary copper | I do not have access to the exact process and flow as listed in Fett et al.'s LCI. I have used an Ecoinvent processes for the production of copper metal from the solvent leaching, electrowinning process applicable to the global market in lieu of the exact process used by Fett et al.
Tab copper | product | in | copper scrap, sorted, pressed | cc0d4252-6207-41d6-8567-bcbad58a7bef | market for scrap copper ¦ scrap copper ¦ Cutoff, S | 5449b900-04fc-3569-896a-1545d471369f | GLO | Mass | kg | 0.15 | FALSE |  |  | Ecoinvent | Fett, D., Fraunholz, C., & Schneider, P. (2023). Life cycle greenhouse gas emissions of residential battery storage systems: A German case study. Journal of Industrial Ecology, 27, 182–195. https://doi.org/10.1111/jiec.13380 | Secondary copper
Tab copper | product | in | sheet rolling, copper | dfbdd39b-2541-4069-9b87-ab61ef6fbc0c | market for sheet rolling, copper ¦ sheet rolling, copper ¦ Cutoff, S | 64047952-4d8f-3f71-a432-aae334214bb1 | GLO | Mass | kg | 1 | FALSE |  |  | Ecoinvent | Fett, D., Fraunholz, C., & Schneider, P. (2023). Life cycle greenhouse gas emissions of residential battery storage systems: A German case study. Journal of Industrial Ecology, 27, 182–195. https://doi.org/10.1111/jiec.13381 | sheet rolling, copper
Fett, D., Fraunholz, C., & Schneider, P. (2023). Life cycle greenhouse gas emissions of residential battery storage systems: A German case study. Journal of Industrial Ecology, 27, 182–195. https://doi.org/10.1111/jiec.13385
Multilayer pouch | product | out | Multilayer pouch | 60696c53-efc2-4c21-9ca5-9ef03a5935cf |  |  | US | Mass | kg | 1 | TRUE |  |  | Le Thomas et al. (2020), Ellingsen et al. (2014) | Fett, D., Fraunholz, C., & Schneider, P. (2023). Life cycle greenhouse gas emissions of residential battery storage systems: A German case study. Journal of Industrial Ecology, 27, 182–195. https://doi.org/10.1111/jiec.13390 | Multilayer pouch
Multilayer pouch | product | in | Primary aluminium | 44defed2-3dc7-4d59-b3bc-23dacf1b9140 | aluminium, ingot, primary, import from unspecified ¦ aluminium, primary, ingot ¦ Cutoff, S | addebcac-be13-436a-8fc8-836e8c0ec9dd | IAI Area, North America | Mass | kg | 0.5 | FALSE |  |  | Ecoinvent | Fett, D., Fraunholz, C., & Schneider, P. (2023). Life cycle greenhouse gas emissions of residential battery storage systems: A German case study. Journal of Industrial Ecology, 27, 182–195. https://doi.org/10.1111/jiec.13392 | Primary aluminium
Multilayer pouch | product | in | nylon 6 | d16b5d3f-b5e4-45b6-9a04-23cde05220c0 | market for nylon 6 ¦ nylon 6 ¦ Cutoff, S | 76bfa124-ad3e-410e-a991-7a9105499383 | RoW | Mass | kg | 0.08 | FALSE |  |  | Ecoinvent | Fett, D., Fraunholz, C., & Schneider, P. (2023). Life cycle greenhouse gas emissions of residential battery storage systems: A German case study. Journal of Industrial Ecology, 27, 182–195. https://doi.org/10.1111/jiec.13393 | Nylon 6
Multilayer pouch | product | in | prolypropylene | 66ca2f38-5e51-4546-83c0-d7cef0c55c7c | market for polypropylene, granulate ¦ polypropylene, granulate ¦ Cutoff, S | ab41284d-5cfc-3243-8297-1ab69d7edf63 | GLO | Mass | kg | 0.32 | FALSE |  |  | Ecoinvent | Fett, D., Fraunholz, C., & Schneider, P. (2023). Life cycle greenhouse gas emissions of residential battery storage systems: A German case study. Journal of Industrial Ecology, 27, 182–195. https://doi.org/10.1111/jiec.13394 | PP
Multilayer pouch | product | in | polyethylene terephthalate, ranulate, amorphous | d585421f-a3a1-45bc-bd94-188f65865b9c | market for polyethylene terephthalate, granulate, amorphous ¦ polyethylene terephthalate, granulate, amorphous ¦ Cutoff, S | 3ed529fb-58e6-3c11-ad40-3573a1716847 | GLO | Mass | kg | 0.078 | FALSE |  |  | Ecoinvent | Fett, D., Fraunholz, C., & Schneider, P. (2023). Life cycle greenhouse gas emissions of residential battery storage systems: A German case study. Journal of Industrial Ecology, 27, 182–195. https://doi.org/10.1111/jiec.13395 | PETP
Multilayer pouch | product | in | packaging film, low density polyethylene | 3ce1a817-4ae8-4edc-bf8b-cb1b5d853410 | market for packaging film, low density polyethylene ¦ packaging film, low density polyethylene ¦ Cutoff, S | a2ca92d7-96d2-34ab-95e1-b50f256921c1 | GLO | Mass | kg | 0.025 | FALSE |  |  | Ecoinvent | Fett, D., Fraunholz, C., & Schneider, P. (2023). Life cycle greenhouse gas emissions of residential battery storage systems: A German case study. Journal of Industrial Ecology, 27, 182–195. https://doi.org/10.1111/jiec.13397 | LDPE
Multilayer pouch | product | in | injection moulding | 68d6dfcf-2089-4586-9bbf-ad75591105cf | market for injection moulding ¦ injection moulding ¦ Cutoff, S | 18a3d726-9c4c-3cd1-bc60-6e207a856396 | GLO | Mass | kg | 0.47 | FALSE |  |  | Ecoinvent | Fett, D., Fraunholz, C., & Schneider, P. (2023). Life cycle greenhouse gas emissions of residential battery storage systems: A German case study. Journal of Industrial Ecology, 27, 182–195. https://doi.org/10.1111/jiec.13398 | Injection moulding

## module
step | API field | in/out | flow name | UUID dataset | provider | provider UUID | location | flow property | unit | amount | is reference | type | tech | citation1 | citation2 | name
LFP module | product | out | LFP module | 9b8519c5-5b7c-44b6-9e91-6a6976d53660 |  |  | US | Mass | kg | 1 | TRUE |  |  | Jasper et al. (2022) | Fett, D., Fraunholz, C., & Schneider, P. (2023). Life cycle greenhouse gas emissions of residential battery storage systems: A German case study. Journal of Industrial Ecology, 27, 182–195. https://doi.org/10.1111/jiec.13344 | LFP module
LFP module | product | in | LFP cell | d5a0ecbd-b30b-4546-bd29-567bb0f62046 |  | CHANGE | US | Mass | kg | 0.687 | FALSE |  |  | Le Thomas et al. (2020) | Fett, D., Fraunholz, C., & Schneider, P. (2023). Life cycle greenhouse gas emissions of residential battery storage systems: A German case study. Journal of Industrial Ecology, 27, 182–195. https://doi.org/10.1111/jiec.13345 | LFP cell
LFP module | product | in | BMS | 58efd1a4-faa4-4377-a707-ee7983279508 |  | CHANGE | US | Mass | kg | 0.028 | FALSE |  |  | Jasper et al. (2022) | Fett, D., Fraunholz, C., & Schneider, P. (2023). Life cycle greenhouse gas emissions of residential battery storage systems: A German case study. Journal of Industrial Ecology, 27, 182–195. https://doi.org/10.1111/jiec.13346 | BMS
LFP module | product | in | steel, low-alloyed | 817c3650-4fed-4ef2-b9b6-404a198834e6 | market for steel, low-alloyed ¦ steel, low-alloyed ¦ Cutoff, S | 453cd4de-bb3c-35f4-a624-a8b435384c10 | GLO | Mass | kg | 0.285 | FALSE |  |  | Ecoinvent | Fett, D., Fraunholz, C., & Schneider, P. (2023). Life cycle greenhouse gas emissions of residential battery storage systems: A German case study. Journal of Industrial Ecology, 27, 182–195. https://doi.org/10.1111/jiec.13347 | Steel for housing
LFP module | product | in | metal working, average for steel product manufacturing | 79632c4b-f876-4c89-bf27-b864b30566be | market for metal working, average for steel product manufacturing ¦ metal working, average for steel product manufacturing ¦ Cutoff, S | 38cd3997-75e8-3b61-a3a1-ecc57b3191d8 | GLO | Mass | kg | 0.285 | FALSE |  |  | Ecoinvent | Fett, D., Fraunholz, C., & Schneider, P. (2023). Life cycle greenhouse gas emissions of residential battery storage systems: A German case study. Journal of Industrial Ecology, 27, 182–195. https://doi.org/10.1111/jiec.13348 | Metal working
LFP module | product | in | electricity, medium voltage | 759b89bd-3aa6-42ad-b767-5bb9ef5d331d | market for electricity, medium voltage ¦ electricity, medium voltage ¦ Cutoff, S | CHANGE | CHANGE | Energy | kWh | 0.0004 | FALSE |  |  | Le Thomas et al. (2020), Ecoinvent | Fett, D., Fraunholz, C., & Schneider, P. (2023). Life cycle greenhouse gas emissions of residential battery storage systems: A German case study. Journal of Industrial Ecology, 27, 182–195. https://doi.org/10.1111/jiec.13349 | Electricity for welding
BMS | product | out | BMS | 58efd1a4-faa4-4377-a707-ee7983279508 |  |  | US | Mass | kg | 1 | TRUE |  |  | Jasper et al. (2022) | Fett, D., Fraunholz, C., & Schneider, P. (2023). Life cycle greenhouse gas emissions of residential battery storage systems: A German case study. Journal of Industrial Ecology, 27, 182–195. https://doi.org/10.1111/jiec.13353 | BMS
BMS | product | in | aluminium alloy, AlMg3 | e77d9460-e423-4e88-8c44-d1a4545b0b07 | market for aluminium alloy, AlMg3 ¦ aluminium alloy, AlMg3 ¦ Cutoff, S | cd1272d7-f328-3df8-8781-397ba9fce4d1 | GLO | Mass | kg | 0.593 | FALSE |  |  | Ecoinvent | Fett, D., Fraunholz, C., & Schneider, P. (2023). Life cycle greenhouse gas emissions of residential battery storage systems: A German case study. Journal of Industrial Ecology, 27, 182–195. https://doi.org/10.1111/jiec.13354 | Aluminium for module casing
BMS | product | in | cable, unspecified | 8b988c18-f03b-46aa-83ae-d72d4639ff76 | market for cable, unspecified ¦ cable, unspecified ¦ Cutoff, S | 81b601f9-8018-3190-a837-7b56acda2efb | GLO | Mass | kg | 0.026 | FALSE |  |  | Ecoinvent | Fett, D., Fraunholz, C., & Schneider, P. (2023). Life cycle greenhouse gas emissions of residential battery storage systems: A German case study. Journal of Industrial Ecology, 27, 182–195. https://doi.org/10.1111/jiec.13355 | Cables
BMS | product | in | capacitor, electrolyte type, > 2cm height | 5f06394c-4efd-4c65-9e82-5fd3cbebbd15 | market for capacitor, electrolyte type, > 2cm height ¦ capacitor, electrolyte type, > 2cm height ¦ Cutoff, S | 5af675ad-89aa-3f16-9890-b74bd9cc7765 | GLO | Mass | kg | 0.025 | FALSE |  |  | Ecoinvent | Fett, D., Fraunholz, C., & Schneider, P. (2023). Life cycle greenhouse gas emissions of residential battery storage systems: A German case study. Journal of Industrial Ecology, 27, 182–195. https://doi.org/10.1111/jiec.13356 | Capacitor
BMS | product | in | metal working, average for aluminium product manufacturing | 8c3b8032-b310-4dfe-9a9b-93fbd369142d | market for metal working, average for aluminium product manufacturing ¦ metal working, average for aluminium product manufacturing ¦ Cutoff, S | b13232e8-5470-3fa8-ade5-d81a3edabe70 | GLO | Mass | kg | 0.593 | FALSE |  |  | Ecoinvent | Fett, D., Fraunholz, C., & Schneider, P. (2023). Life cycle greenhouse gas emissions of residential battery storage systems: A German case study. Journal of Industrial Ecology, 27, 182–195. https://doi.org/10.1111/jiec.13357 | Metal working
BMS | product | in | printed wiring board, for through-hole mounting, Pb containing surface | 5ad2c6c9-1ff6-4bb0-bae1-40f8adc42b1c | market for printed wiring board, for through-hole mounting, Pb containing surface ¦ printed wiring board, for through-hole mounting, Pb containing surface ¦ Cutoff, S | dc6065e6-47e4-32f4-8fff-48de6d766f27 | GLO | Area | m2 | 0.05 | FALSE |  |  | Ecoinvent | Fett, D., Fraunholz, C., & Schneider, P. (2023). Life cycle greenhouse gas emissions of residential battery storage systems: A German case study. Journal of Industrial Ecology, 27, 182–195. https://doi.org/10.1111/jiec.13358 | Wiring board

## batt_parts
step | API field | in/out | flow name | UUID dataset | provider | provider UUID | location | flow property | unit | amount | is reference | type | tech | citation1 | citation2 | name
Inverter | product | out | Inverter | 28cf2206-fcb7-4742-97d6-34d594629102 |  |  | US | Mass | kg | 1 | TRUE |  |  | Jasper et al. (2022) | Fett, D., Fraunholz, C., & Schneider, P. (2023). Life cycle greenhouse gas emissions of residential battery storage systems: A German case study. Journal of Industrial Ecology, 27, 182–195. https://doi.org/10.1111/jiec.13344 | Inverter
Inverter | product | in | steel, low-alloyed | 817c3650-4fed-4ef2-b9b6-404a198834e6 | market for steel, low-alloyed ¦ steel, low-alloyed ¦ Cutoff, S | 453cd4de-bb3c-35f4-a624-a8b435384c10 | GLO | Mass | kg | 0.454 | FALSE |  |  | Ecoinvent | Fett, D., Fraunholz, C., & Schneider, P. (2023). Life cycle greenhouse gas emissions of residential battery storage systems: A German case study. Journal of Industrial Ecology, 27, 182–195. https://doi.org/10.1111/jiec.13345 | Steel
Inverter | product | in | aluminium alloy, AlMg3 | e77d9460-e423-4e88-8c44-d1a4545b0b07 | market for aluminium alloy, AlMg3 ¦ aluminium alloy, AlMg3 ¦ Cutoff, S | cd1272d7-f328-3df8-8781-397ba9fce4d1 | GLO | Mass | kg | 0.056 | FALSE |  |  | Ecoinvent | Fett, D., Fraunholz, C., & Schneider, P. (2023). Life cycle greenhouse gas emissions of residential battery storage systems: A German case study. Journal of Industrial Ecology, 27, 182–195. https://doi.org/10.1111/jiec.13346 | Aluminium
Inverter | product | in | inductor, auxilliaries and energy use | 34406503-5ce7-4da4-870a-98902e48c873 | market for inductor, auxilliaries and energy use ¦ inductor, auxilliaries and energy use ¦ Cutoff, S | 13176b1b-611a-3535-8792-02c6aa714d73 | GLO | Mass | kg | 0.272 | FALSE |  |  | Ecoinvent | Fett, D., Fraunholz, C., & Schneider, P. (2023). Life cycle greenhouse gas emissions of residential battery storage systems: A German case study. Journal of Industrial Ecology, 27, 182–195. https://doi.org/10.1111/jiec.13347 | Inductor
Inverter | product | in | inductor, ring core choke type | 3c3632b8-ce5b-4957-ac59-54e931ccd247 | market for inductor, ring core choke type ¦ inductor, ring core choke type ¦ Cutoff, S | 622265e3-8d8e-3986-9bfe-a84a8107268e | GLO | Mass | kg | 0.071 | FALSE |  |  | Ecoinvent | Fett, D., Fraunholz, C., & Schneider, P. (2023). Life cycle greenhouse gas emissions of residential battery storage systems: A German case study. Journal of Industrial Ecology, 27, 182–195. https://doi.org/10.1111/jiec.13348 | Inductor (ring)
Inverter | product | in | capacitor, electrolyte type, > 2cm height | 5f06394c-4efd-4c65-9e82-5fd3cbebbd15 | market for capacitor, electrolyte type, > 2cm height ¦ capacitor, electrolyte type, > 2cm height ¦ Cutoff, S | 5af675ad-89aa-3f16-9890-b74bd9cc7765 | GLO | Mass | kg | 0.034 | FALSE |  |  | Ecoinvent | Fett, D., Fraunholz, C., & Schneider, P. (2023). Life cycle greenhouse gas emissions of residential battery storage systems: A German case study. Journal of Industrial Ecology, 27, 182–195. https://doi.org/10.1111/jiec.13349 | Electrolytic capacitor
Inverter | product | in | capacitor, film type, for through-hole mounting | 1edf4d42-6315-49ab-89b8-cd8dd643f43c | market for capacitor, film type, for through-hole mounting ¦ capacitor, film type, for through-hole mounting ¦ Cutoff, S | e1d752d4-da19-3e05-95f4-e87ddd8695f1 | GLO | Mass | kg | 0.044 | FALSE |  |  | Ecoinvent | Fett, D., Fraunholz, C., & Schneider, P. (2023). Life cycle greenhouse gas emissions of residential battery storage systems: A German case study. Journal of Industrial Ecology, 27, 182–195. https://doi.org/10.1111/jiec.13350 | Film capacitor
Inverter | product | in | fan, for power supply unit, desktop computer | ba74648d-a5fd-4d4b-8a64-8087bc72ff3b | market for fan, for power supply unit, desktop computer ¦ fan, for power supply unit, desktop computer ¦ Cutoff, S | 87c2004e-8625-3f35-85c8-ba6c4dbccfce | GLO | Mass | kg | 0.012 | FALSE |  |  | Ecoinvent | Fett, D., Fraunholz, C., & Schneider, P. (2023). Life cycle greenhouse gas emissions of residential battery storage systems: A German case study. Journal of Industrial Ecology, 27, 182–195. https://doi.org/10.1111/jiec.13351 | Fan
Inverter | product | in | printed wiring board, for through-hole mounting, Pb containing surface | 5ad2c6c9-1ff6-4bb0-bae1-40f8adc42b1c | market for printed wiring board, for through-hole mounting, Pb containing surface ¦ printed wiring board, for through-hole mounting, Pb containing surface ¦ Cutoff, S | dc6065e6-47e4-32f4-8fff-48de6d766f27 | GLO | Area | m2 | 0.011 | FALSE |  |  | Ecoinvent | Fett, D., Fraunholz, C., & Schneider, P. (2023). Life cycle greenhouse gas emissions of residential battery storage systems: A German case study. Journal of Industrial Ecology, 27, 182–195. https://doi.org/10.1111/jiec.13352 | Wiring board
Inverter | product | in | cable, unspecified | 8b988c18-f03b-46aa-83ae-d72d4639ff76 | market for cable, unspecified ¦ cable, unspecified ¦ Cutoff, S | 81b601f9-8018-3190-a837-7b56acda2efb | GLO | Mass | kg | 0.014 | FALSE |  |  | Ecoinvent | Fett, D., Fraunholz, C., & Schneider, P. (2023). Life cycle greenhouse gas emissions of residential battery storage systems: A German case study. Journal of Industrial Ecology, 27, 182–195. https://doi.org/10.1111/jiec.13353 | Cable
Inverter | product | in | metal working, average for steel product manufacturing | 79632c4b-f876-4c89-bf27-b864b30566be | market for metal working, average for steel product manufacturing ¦ metal working, average for steel product manufacturing ¦ Cutoff, S | 38cd3997-75e8-3b61-a3a1-ecc57b3191d8 | GLO | Mass | kg | 0.454 | FALSE |  |  | Ecoinvent | Fett, D., Fraunholz, C., & Schneider, P. (2023). Life cycle greenhouse gas emissions of residential battery storage systems: A German case study. Journal of Industrial Ecology, 27, 182–195. https://doi.org/10.1111/jiec.13355 | Metal working, Steel
Inverter | product | in | metal working, average for aluminium product manufacturing | 8c3b8032-b310-4dfe-9a9b-93fbd369142d | market for metal working, average for aluminium product manufacturing ¦ metal working, average for aluminium product manufacturing ¦ Cutoff, S | b13232e8-5470-3fa8-ade5-d81a3edabe70 | GLO | Mass | kg | 0.056 | FALSE |  |  | Ecoinvent | Fett, D., Fraunholz, C., & Schneider, P. (2023). Life cycle greenhouse gas emissions of residential battery storage systems: A German case study. Journal of Industrial Ecology, 27, 182–195. https://doi.org/10.1111/jiec.13357 | Metal working, Aluminium
Charger | product | out | Charger | f7529fa1-c6b8-4199-a5be-1a46a8aff745 |  |  | US | Mass | kg | 1 | TRUE |  |  | Jasper et al. (2022) | Fett, D., Fraunholz, C., & Schneider, P. (2023). Life cycle greenhouse gas emissions of residential battery storage systems: A German case study. Journal of Industrial Ecology, 27, 182–195. https://doi.org/10.1111/jiec.13360 | Charger
Charger | product | in | steel, low-alloyed | 817c3650-4fed-4ef2-b9b6-404a198834e6 | market for steel, low-alloyed ¦ steel, low-alloyed ¦ Cutoff, S | 453cd4de-bb3c-35f4-a624-a8b435384c10 | GLO | Mass | kg | 0.479 | FALSE |  |  | Ecoinvent | Fett, D., Fraunholz, C., & Schneider, P. (2023). Life cycle greenhouse gas emissions of residential battery storage systems: A German case study. Journal of Industrial Ecology, 27, 182–195. https://doi.org/10.1111/jiec.13361 | Steel
Charger | product | in | aluminium alloy, AlMg3 | e77d9460-e423-4e88-8c44-d1a4545b0b07 | market for aluminium alloy, AlMg3 ¦ aluminium alloy, AlMg3 ¦ Cutoff, S | cd1272d7-f328-3df8-8781-397ba9fce4d1 | GLO | Mass | kg | 0.139 | FALSE |  |  | Ecoinvent | Fett, D., Fraunholz, C., & Schneider, P. (2023). Life cycle greenhouse gas emissions of residential battery storage systems: A German case study. Journal of Industrial Ecology, 27, 182–195. https://doi.org/10.1111/jiec.13362 | Aluminium
Charger | product | in | inductor, auxilliaries and energy use | 34406503-5ce7-4da4-870a-98902e48c873 | market for inductor, auxilliaries and energy use ¦ inductor, auxilliaries and energy use ¦ Cutoff, S | 13176b1b-611a-3535-8792-02c6aa714d73 | GLO | Mass | kg | 0.075 | FALSE |  |  | Ecoinvent | Fett, D., Fraunholz, C., & Schneider, P. (2023). Life cycle greenhouse gas emissions of residential battery storage systems: A German case study. Journal of Industrial Ecology, 27, 182–195. https://doi.org/10.1111/jiec.13363 | Inductor
Charger | product | in | inductor, ring core choke type | 3c3632b8-ce5b-4957-ac59-54e931ccd247 | market for inductor, ring core choke type ¦ inductor, ring core choke type ¦ Cutoff, S | 622265e3-8d8e-3986-9bfe-a84a8107268e | GLO | Mass | kg | 0.128 | FALSE |  |  | Ecoinvent | Fett, D., Fraunholz, C., & Schneider, P. (2023). Life cycle greenhouse gas emissions of residential battery storage systems: A German case study. Journal of Industrial Ecology, 27, 182–195. https://doi.org/10.1111/jiec.13365 | Inductor (ring)
Charger | product | in | capacitor, electrolyte type, > 2cm height | 5f06394c-4efd-4c65-9e82-5fd3cbebbd15 | market for capacitor, electrolyte type, > 2cm height ¦ capacitor, electrolyte type, > 2cm height ¦ Cutoff, S | 5af675ad-89aa-3f16-9890-b74bd9cc7765 | GLO | Mass | kg | 0.011 | FALSE |  |  | Ecoinvent | Fett, D., Fraunholz, C., & Schneider, P. (2023). Life cycle greenhouse gas emissions of residential battery storage systems: A German case study. Journal of Industrial Ecology, 27, 182–195. https://doi.org/10.1111/jiec.13366 | Electrolytic capacitor
Charger | product | in | capacitor, film type, for through-hole mounting | 1edf4d42-6315-49ab-89b8-cd8dd643f43c | market for capacitor, film type, for through-hole mounting ¦ capacitor, film type, for through-hole mounting ¦ Cutoff, S | e1d752d4-da19-3e05-95f4-e87ddd8695f1 | GLO | Mass | kg | 0.009 | FALSE |  |  | Ecoinvent | Fett, D., Fraunholz, C., & Schneider, P. (2023). Life cycle greenhouse gas emissions of residential battery storage systems: A German case study. Journal of Industrial Ecology, 27, 182–195. https://doi.org/10.1111/jiec.13367 | Film capacitor
Charger | product | in | fan, for power supply unit, desktop computer | ba74648d-a5fd-4d4b-8a64-8087bc72ff3b | market for fan, for power supply unit, desktop computer ¦ fan, for power supply unit, desktop computer ¦ Cutoff, S | 87c2004e-8625-3f35-85c8-ba6c4dbccfce | GLO | Mass | kg | 0.014 | FALSE |  |  | Ecoinvent | Fett, D., Fraunholz, C., & Schneider, P. (2023). Life cycle greenhouse gas emissions of residential battery storage systems: A German case study. Journal of Industrial Ecology, 27, 182–195. https://doi.org/10.1111/jiec.13368 | Fan
Charger | product | in | printed wiring board, for through-hole mounting, Pb containing surface | 5ad2c6c9-1ff6-4bb0-bae1-40f8adc42b1c | market for printed wiring board, for through-hole mounting, Pb containing surface ¦ printed wiring board, for through-hole mounting, Pb containing surface ¦ Cutoff, S | dc6065e6-47e4-32f4-8fff-48de6d766f27 | GLO | Area | m2 | 0.012 | FALSE |  |  | Ecoinvent | Fett, D., Fraunholz, C., & Schneider, P. (2023). Life cycle greenhouse gas emissions of residential battery storage systems: A German case study. Journal of Industrial Ecology, 27, 182–195. https://doi.org/10.1111/jiec.13369 | Wiring board
Charger | product | in | cable, unspecified | 8b988c18-f03b-46aa-83ae-d72d4639ff76 | market for cable, unspecified ¦ cable, unspecified ¦ Cutoff, S | 81b601f9-8018-3190-a837-7b56acda2efb | GLO | Mass | kg | 0.019 | FALSE |  |  | Ecoinvent | Fett, D., Fraunholz, C., & Schneider, P. (2023). Life cycle greenhouse gas emissions of residential battery storage systems: A German case study. Journal of Industrial Ecology, 27, 182–195. https://doi.org/10.1111/jiec.13370 | Cable
Charger | product | in | extrusion, plastic film | 579049d0-3db8-4496-a234-2f61ed28a72b | market for extrusion, plastic film ¦ extrusion, plastic film ¦ Cutoff, S | 70514e6b-6c83-3f7d-a368-6f3cb4c9b30b | GLO | Mass | kg | 0.006 | FALSE |  |  | Ecoinvent | Fett, D., Fraunholz, C., & Schneider, P. (2023). Life cycle greenhouse gas emissions of residential battery storage systems: A German case study. Journal of Industrial Ecology, 27, 182–195. https://doi.org/10.1111/jiec.13372 | Plastic cover
Charger | product | in | metal working, average for steel product manufacturing | 79632c4b-f876-4c89-bf27-b864b30566be | market for metal working, average for steel product manufacturing ¦ metal working, average for steel product manufacturing ¦ Cutoff, S | 38cd3997-75e8-3b61-a3a1-ecc57b3191d8 | GLO | Mass | kg | 0.479 | FALSE |  |  | Ecoinvent | Fett, D., Fraunholz, C., & Schneider, P. (2023). Life cycle greenhouse gas emissions of residential battery storage systems: A German case study. Journal of Industrial Ecology, 27, 182–195. https://doi.org/10.1111/jiec.13373 | Metal working, steel
Charger | product | in | metal working, average for aluminium product manufacturing | 8c3b8032-b310-4dfe-9a9b-93fbd369142d | market for metal working, average for aluminium product manufacturing ¦ metal working, average for aluminium product manufacturing ¦ Cutoff, S | b13232e8-5470-3fa8-ade5-d81a3edabe70 | GLO | Mass | kg | 0.139 | FALSE |  |  | Ecoinvent | Fett, D., Fraunholz, C., & Schneider, P. (2023). Life cycle greenhouse gas emissions of residential battery storage systems: A German case study. Journal of Industrial Ecology, 27, 182–195. https://doi.org/10.1111/jiec.13375 | Metal working, aluminium
System controller | product | out | System controller | 3ae71a15-e793-49fe-b30e-c0e91cfd3ca3 |  |  | US | Mass | kg | 1 | TRUE |  |  | Jasper et al. (2022) | Fett, D., Fraunholz, C., & Schneider, P. (2023). Life cycle greenhouse gas emissions of residential battery storage systems: A German case study. Journal of Industrial Ecology, 27, 182–195. https://doi.org/10.1111/jiec.13378 | System controller
System controller | product | in | steel, low-alloyed | 817c3650-4fed-4ef2-b9b6-404a198834e6 | market for steel, low-alloyed ¦ steel, low-alloyed ¦ Cutoff, S | 453cd4de-bb3c-35f4-a624-a8b435384c10 | GLO | Mass | kg | 0.438 | FALSE |  |  | Ecoinvent | Fett, D., Fraunholz, C., & Schneider, P. (2023). Life cycle greenhouse gas emissions of residential battery storage systems: A German case study. Journal of Industrial Ecology, 27, 182–195. https://doi.org/10.1111/jiec.13379 | Steel
System controller | product | in | electronics, for control units | 245732f4-a5ce-4881-816b-a207ba8df4c8 | market for electronics, for control units ¦ electronics, for control units ¦ Cutoff, S | 0f733626-c6ab-3bd7-9f88-c56b4177e08f | GLO | Mass | kg | 0.318 | FALSE |  |  | Ecoinvent | Fett, D., Fraunholz, C., & Schneider, P. (2023). Life cycle greenhouse gas emissions of residential battery storage systems: A German case study. Journal of Industrial Ecology, 27, 182–195. https://doi.org/10.1111/jiec.13380 | Electronics
System controller | product | in | BMS 200 | 8f7cc857-dd0e-4b34-8dcb-418d05bac346 |  | CHANGE | US | Mass | kg | 0.171 | FALSE |  |  | Jasper et al. (2022) | Fett, D., Fraunholz, C., & Schneider, P. (2023). Life cycle greenhouse gas emissions of residential battery storage systems: A German case study. Journal of Industrial Ecology, 27, 182–195. https://doi.org/10.1111/jiec.13381 | BMS 200
System controller | product | in | power supply unit, for desktop computer | 1f2c710e-6c7a-43f1-b3b4-aa905fe1dafd | market for power supply unit, for desktop computer ¦ power supply unit, for desktop computer ¦ Cutoff, S | f2f59cd8-9917-3997-8060-0eeb4280cbef | GLO | Number of items | p | 0.025 | FALSE |  |  | Ecoinvent | Fett, D., Fraunholz, C., & Schneider, P. (2023). Life cycle greenhouse gas emissions of residential battery storage systems: A German case study. Journal of Industrial Ecology, 27, 182–195. https://doi.org/10.1111/jiec.13382 | Power supply
System controller | product | in | switch, toggle type | eb736a32-322d-46be-9ccb-eb61a07119be | market for switch, toggle type ¦ switch, toggle type ¦ Cutoff, S | 1be6d1ed-66a4-3067-951d-193a626abdb1 | GLO | Mass | kg | 0.024 | FALSE |  |  | Ecoinvent | Fett, D., Fraunholz, C., & Schneider, P. (2023). Life cycle greenhouse gas emissions of residential battery storage systems: A German case study. Journal of Industrial Ecology, 27, 182–195. https://doi.org/10.1111/jiec.13383 | Switch
System controller | product | in | metal working, average for steel product manufacturing | 79632c4b-f876-4c89-bf27-b864b30566be | market for metal working, average for steel product manufacturing ¦ metal working, average for steel product manufacturing ¦ Cutoff, S | 38cd3997-75e8-3b61-a3a1-ecc57b3191d8 | GLO | Mass | kg | 0.438 | FALSE |  |  | Ecoinvent | Fett, D., Fraunholz, C., & Schneider, P. (2023). Life cycle greenhouse gas emissions of residential battery storage systems: A German case study. Journal of Industrial Ecology, 27, 182–195. https://doi.org/10.1111/jiec.13384 | Metal working, steel
BMS 200 | product | out | BMS 200 | 8f7cc857-dd0e-4b34-8dcb-418d05bac346 |  |  | US | Mass | kg | 1 | TRUE |  |  | Jasper et al. (2022) | Fett, D., Fraunholz, C., & Schneider, P. (2023). Life cycle greenhouse gas emissions of residential battery storage systems: A German case study. Journal of Industrial Ecology, 27, 182–195. https://doi.org/10.1111/jiec.13385 | BMS 200
BMS 200 | product | in | liquied crystal display, unmounted | ecbc2b9a-4f18-46c9-ad88-89b903e6f699 | market for liquid crystal display, unmounted ¦ liquid crystal display, unmounted ¦ Cutoff, S | 14d7e244-d65f-310d-a559-22348aa0f02f | GLO | Mass | kg | 0.679 | FALSE |  |  | Ecoinvent | Fett, D., Fraunholz, C., & Schneider, P. (2023). Life cycle greenhouse gas emissions of residential battery storage systems: A German case study. Journal of Industrial Ecology, 27, 182–195. https://doi.org/10.1111/jiec.13386 | LCD-Display
BMS 200 | product | in | electronics, for control units | 245732f4-a5ce-4881-816b-a207ba8df4c8 | market for electronics, for control units ¦ electronics, for control units ¦ Cutoff, S | 0f733626-c6ab-3bd7-9f88-c56b4177e08f | GLO | Mass | kg | 0.322 | FALSE |  |  | Ecoinvent | Fett, D., Fraunholz, C., & Schneider, P. (2023). Life cycle greenhouse gas emissions of residential battery storage systems: A German case study. Journal of Industrial Ecology, 27, 182–195. https://doi.org/10.1111/jiec.13387 | Electronics
BMS 200 | product | in | prolypropylene | 66ca2f38-5e51-4546-83c0-d7cef0c55c7c | market for polypropylene, granulate ¦ polypropylene, granulate ¦ Cutoff, S | ab41284d-5cfc-3243-8297-1ab69d7edf63 | GLO | Mass | kg | 0.179 | FALSE |  |  | Ecoinvent | Fett, D., Fraunholz, C., & Schneider, P. (2023). Life cycle greenhouse gas emissions of residential battery storage systems: A German case study. Journal of Industrial Ecology, 27, 182–195. https://doi.org/10.1111/jiec.13388 | PP granulate
BMS 200 | product | in | injection moulding | 68d6dfcf-2089-4586-9bbf-ad75591105cf | market for injection moulding ¦ injection moulding ¦ Cutoff, S | 18a3d726-9c4c-3cd1-bc60-6e207a856396 | GLO | Mass | kg | 0.179 | FALSE |  |  | Ecoinvent | Fett, D., Fraunholz, C., & Schneider, P. (2023). Life cycle greenhouse gas emissions of residential battery storage systems: A German case study. Journal of Industrial Ecology, 27, 182–195. https://doi.org/10.1111/jiec.13389 | Injection moulding

## bss
step | API field | in/out | flow name | UUID dataset | provider | provider UUID | location | flow property | unit | amount | is reference | type | tech | citation1 | citation2 | name | notes
Housing | product | out | Housing | 9766d76a-1246-4192-833a-e7ef958e0018 |  |  | US | Mass | kg | 1 | TRUE |  |  | Jasper et al. (2022) | Fett, D., Fraunholz, C., & Schneider, P. (2023). Life cycle greenhouse gas emissions of residential battery storage systems: A German case study. Journal of Industrial Ecology, 27, 182–195. https://doi.org/10.1111/jiec.13344 | Housing
Housing | product | in | steel, low-alloyed | 817c3650-4fed-4ef2-b9b6-404a198834e6 | market for steel, low-alloyed ¦ steel, low-alloyed ¦ Cutoff, S | 453cd4de-bb3c-35f4-a624-a8b435384c10 | GLO | Mass | kg | 0.998 | FALSE |  |  | Ecoinvent | Fett, D., Fraunholz, C., & Schneider, P. (2023). Life cycle greenhouse gas emissions of residential battery storage systems: A German case study. Journal of Industrial Ecology, 27, 182–195. https://doi.org/10.1111/jiec.13345 | Steel
Housing | product | in | synthetic rubber | 0da5307e-df93-4bc2-b5bc-6cda3cb55e8c | market for synthetic rubber ¦ synthetic rubber ¦ Cutoff, S | 793d921e-e394-3e7b-bbbb-42e3b761c957 | GLO | Mass | kg | 0.002 | FALSE |  |  | Ecoinvent | Fett, D., Fraunholz, C., & Schneider, P. (2023). Life cycle greenhouse gas emissions of residential battery storage systems: A German case study. Journal of Industrial Ecology, 27, 182–195. https://doi.org/10.1111/jiec.13346 | Synthetic rubber
Housing | product | in | metal working, average for steel product manufacturing | 79632c4b-f876-4c89-bf27-b864b30566be | market for metal working, average for steel product manufacturing ¦ metal working, average for steel product manufacturing ¦ Cutoff, S | 38cd3997-75e8-3b61-a3a1-ecc57b3191d8 | GLO | Mass | kg | 0.998 | FALSE |  |  | Ecoinvent | Fett, D., Fraunholz, C., & Schneider, P. (2023). Life cycle greenhouse gas emissions of residential battery storage systems: A German case study. Journal of Industrial Ecology, 27, 182–195. https://doi.org/10.1111/jiec.13347 | Metal working, steel
BSS LFP | product | out | BSS LFP | 1581da9c-2e56-4925-8519-0a08df7d9c07 |  |  | US | Mass | kg | 1 | TRUE |  |  | Jasper et al. (2022) | Fett, D., Fraunholz, C., & Schneider, P. (2023). Life cycle greenhouse gas emissions of residential battery storage systems: A German case study. Journal of Industrial Ecology, 27, 182–195. https://doi.org/10.1111/jiec.13349 | BSS LFP
BSS LFP | product | in | LFP module | 9b8519c5-5b7c-44b6-9e91-6a6976d53660 |  | CHANGE | US | Mass | kg | 0.538 | FALSE |  |  | Jasper et al. (2022) | Fett, D., Fraunholz, C., & Schneider, P. (2023). Life cycle greenhouse gas emissions of residential battery storage systems: A German case study. Journal of Industrial Ecology, 27, 182–195. https://doi.org/10.1111/jiec.13350 | LFP module
BSS LFP | product | in | Inverter | 28cf2206-fcb7-4742-97d6-34d594629102 |  | CHANGE | US | Mass | kg | 0.074 | FALSE |  |  | Jasper et al. (2022) | Fett, D., Fraunholz, C., & Schneider, P. (2023). Life cycle greenhouse gas emissions of residential battery storage systems: A German case study. Journal of Industrial Ecology, 27, 182–195. https://doi.org/10.1111/jiec.13351 | Inverter
BSS LFP | product | in | Charger | f7529fa1-c6b8-4199-a5be-1a46a8aff745 |  | CHANGE | US | Mass | kg | 0.047 | FALSE |  |  | Jasper et al. (2022) | Fett, D., Fraunholz, C., & Schneider, P. (2023). Life cycle greenhouse gas emissions of residential battery storage systems: A German case study. Journal of Industrial Ecology, 27, 182–195. https://doi.org/10.1111/jiec.13352 | Charger
BSS LFP | product | in | System controller | 3ae71a15-e793-49fe-b30e-c0e91cfd3ca3 |  | CHANGE | US | Mass | kg | 0.016 | FALSE |  |  | Jasper et al. (2022) | Fett, D., Fraunholz, C., & Schneider, P. (2023). Life cycle greenhouse gas emissions of residential battery storage systems: A German case study. Journal of Industrial Ecology, 27, 182–195. https://doi.org/10.1111/jiec.13353 | System controller
BSS LFP | product | in | Housing | 9766d76a-1246-4192-833a-e7ef958e0018 |  | CHANGE | US | Mass | kg | 0.3 | FALSE |  |  | Jasper et al. (2022) | Fett, D., Fraunholz, C., & Schneider, P. (2023). Life cycle greenhouse gas emissions of residential battery storage systems: A German case study. Journal of Industrial Ecology, 27, 182–195. https://doi.org/10.1111/jiec.13354 | Housing
BSS LFP | product | in | cable, unspecified | 8b988c18-f03b-46aa-83ae-d72d4639ff76 | market for cable, unspecified ¦ cable, unspecified ¦ Cutoff, S | 81b601f9-8018-3190-a837-7b56acda2efb | GLO | Mass | kg | 0.025 | FALSE |  |  | Ecoinvent | Fett, D., Fraunholz, C., & Schneider, P. (2023). Life cycle greenhouse gas emissions of residential battery storage systems: A German case study. Journal of Industrial Ecology, 27, 182–195. https://doi.org/10.1111/jiec.13355 | Cables
BSS LFP | product | in | electronics, for control units | 245732f4-a5ce-4881-816b-a207ba8df4c8 | market for electronics, for control units ¦ electronics, for control units ¦ Cutoff, S | 0f733626-c6ab-3bd7-9f88-c56b4177e08f | GLO | Mass | kg | 0.002 | FALSE |  |  | Ecoinvent | Fett, D., Fraunholz, C., & Schneider, P. (2023). Life cycle greenhouse gas emissions of residential battery storage systems: A German case study. Journal of Industrial Ecology, 27, 182–195. https://doi.org/10.1111/jiec.13356 | Electronics
BSS LFP | product | in | electricity, medium voltage | 759b89bd-3aa6-42ad-b767-5bb9ef5d331d | market for electricity, medium voltage ¦ electricity, medium voltage ¦ Cutoff, S | CHANGE | CHANGE | Energy | kWh | 0.115 | FALSE |  |  | Ecoinvent | Fett, D., Fraunholz, C., & Schneider, P. (2023). Life cycle greenhouse gas emissions of residential battery storage systems: A German case study. Journal of Industrial Ecology, 27, 182–195. https://doi.org/10.1111/jiec.13358 | Electricity
BSS LFP | transport | in | transport, freight, lorry 16-32 metric ton, unregulated | 653ca70d-49a6-4c62-ae9c-56b3c00b647c | transport, freight, lorry 16-32 metric ton, EURO6 ¦ transport, freight, lorry 16-32 metric ton, EURO6 ¦ Cutoff, S | ee7cdd76-e4c3-3dcb-bf77-edde890e41b8 | RoW | Goods transport (mass*distance) | tkm | CHANGE | FALSE |  |  | calculated using openrouteservice.org | calculated using openrouteservice.org | transport | transportation amount (distance) is changed based on scenario and facility/site locations. Distances were ascertained using opensourceroute.org model and api. Intra-facility transportation of battery considered negligible.

## CALC
Stages | Processes | Flow category | Flow name | Quantity | Unit | Flow type
Lithium
Refining
Graphite
Batt Manufacturing | anode
cathode materials
cathode materials
electrolyte
separator
cell
battery
pack
Batt Recycling

## transportation
step | API field | in/out | flow name | UUID dataset | provider | provider UUID | location | flow property | unit | amount | is reference | type | tech | citation1 | citation2 | name
BSS LFP | transport | in | transport, freight, lorry 16-32 metric ton, unregulated | 653ca70d-49a6-4c62-ae9c-56b3c00b647c | transport, freight, lorry 16-32 metric ton, EURO6 ¦ transport, freight, lorry 16-32 metric ton, EURO6 ¦ Cutoff, S | ee7cdd76-e4c3-3dcb-bf77-edde890e41b8 | RoW | Goods transport (mass*distance) | t*km | CHANGE | FALSE |  |  | calculated using openrouteservice.org | calculated using openrouteservice.org | transport

## EXTRA
API field | flow name | UUID dataset | Provider UUID | flow property | unit | type | is reference flow | in/out | amount | tech | location
| spodumene production ¦ spodumene ¦ Cutoff, S | 3f951fcc-e6aa-4554-8bca-752a4c7db5d9 | [8 empty] | AU
| spodumene production ¦ spodumene ¦ Cutoff, S | e0d7c497-e194-3054-846b-2591ce8701cf | [8 empty] | RoW
propane | 150 | g/t li2co3
electricity ann | 8.8 | MWh |  | 13.3
electricity ann | 4.5 | MWh |  | 13300
water | 130 | m3/t li2co3 |  | 2.2167
soda ash | 2.5 | t/li2co3
lime | 1.3 | t/t li2co3
salt removal ann | 2 | Mt/y
salt removal | 333 | t/t li2co3
| 2.2167 | kWh/t li2co3 | 2000000 | tons | 6000 | tons
li2co3 | 6000 | t/year | 333.3333
|  |  |  | 676 | 246740
41.1233
Concenteated LiCl Solution |  | in | LiCl Solution |  |  |  |  | l | 1.71 |  |  | geothermal_brine | Tai-Yuan Huang, Jesús R. Pérez-Cardona, Fu Zhao, John W. Sutherland, and Mariappan Parans Paranthaman. (2021). ACS Sustainable Chemistry & Engineering, 9 (19), 6551-6560, DOI: 10.1021/acssuschemeng.0c08733.
Concenteated LiCl Solution |  | in | Membrane Usage |  |  |  |  | g | 0.003639 |  |  | geothermal_brine | Tai-Yuan Huang, Jesús R. Pérez-Cardona, Fu Zhao, John W. Sutherland, and Mariappan Parans Paranthaman. (2021). ACS Sustainable Chemistry & Engineering, 9 (19), 6551-6560, DOI: 10.1021/acssuschemeng.0c08733.
Concenteated LiCl Solution |  | in | Electricity |  |  |  |  | kWh | 0.13973 |  |  | geothermal_brine | Tai-Yuan Huang, Jesús R. Pérez-Cardona, Fu Zhao, John W. Sutherland, and Mariappan Parans Paranthaman. (2021). ACS Sustainable Chemistry & Engineering, 9 (19), 6551-6560, DOI: 10.1021/acssuschemeng.0c08733.
Concenteated LiCl Solution |  | out | Concentrated LiCl Solution |  |  |  |  | l | 1.54 |  |  | geothermal_brine | Tai-Yuan Huang, Jesús R. Pérez-Cardona, Fu Zhao, John W. Sutherland, and Mariappan Parans Paranthaman. (2021). ACS Sustainable Chemistry & Engineering, 9 (19), 6551-6560, DOI: 10.1021/acssuschemeng.0c08733.
| us numbers | us units |  |  | metric numbers | metric units
For its nameplate capacity of 6,000 t/y Li2CO3, the Silver Peak process (ponds and LC plant) uses the following: | 6000 | ton/year | 5443.11 | tonne/year | 1 | tonne
•Propane: Average of 150 gallons per t of Li2CO3 produced | 150 | gal/ton |  |  | 165.3466 | gal/tonne
•Electricity: An average of 8.8 Mmw/h for the Playa operations, and 4.5Mmw/h for the LC Plant | 13.3 | MWH/year | 13300 | kWh/year | 2.4435 | kWh
•Fresh Water: 120 to 140 m3 fresh water per t of Li2CO3 produced | 130 | m3/ton |  |  | 143.3004 | m3/tonne
•Soda ash: 2.5 tons per t of Li2CO3 produced | 2.5 | ton |  |  | 2.5 | tonne/tonne
•Lime: 1.3 tons per t of Li2CO3 produced | 1.3 | ton |  |  | 1.3 | tonne/tonne
•Salt Removal: Average of 2 Mt/y for the entire pond system | 2000000 | ton/year | 1814370 | tonne/year | 333.3333 | tonne/tonne
| 1 | ton | 0.90719 | tonne
concentrated brine | 676 | ton/day | 223838.8269 | tonne/year | 41.1233 | tonne/tonne
lithium carbonate | 17 | ton/day
LFP EXTRA
Lithium iron phosphate powder | product | in | chemical factory | 8cfc44b6-62f0-4485-aad5-d74532cb426f | chemical factory construction ¦ chemical factory ¦ Cutoff, S | 29a54209-2721-37d6-9575-f59da2f7f091 | RoW | Number of items | p | 4e-10 | FALSE |  |  | Ecoinvent | Fett, D., Fraunholz, C., & Schneider, P. (2023). Life cycle greenhouse gas emissions of residential battery storage systems: A German case study. Journal of Industrial Ecology, 27, 182–195. https://doi.org/10.1111/jiec.13362 | Facility
CATHODE EXTRA
Cathode paste | product | in | chemical factory | 8cfc44b6-62f0-4485-aad5-d74532cb426f | chemical factory construction ¦ chemical factory ¦ Cutoff, S | 29a54209-2721-37d6-9575-f59da2f7f091 | RoW | Number of items | p | 4e-10 | FALSE |  |  | Ecoinvent | Fett, D., Fraunholz, C., & Schneider, P. (2023). Life cycle greenhouse gas emissions of residential battery storage systems: A German case study. Journal of Industrial Ecology, 27, 182–195. https://doi.org/10.1111/jiec.13351
Cathode current collector | product | in | Facility | 3ce2f7c0-30bf-48f3-8e31-d9deeb08cb05 | aluminium casting facility construction ¦ aluminium casting facility ¦ Cutoff, S | f46adc9e-8872-3cfc-94c3-9ffe92ef84b9 | RoW | Number of items | p | 1.5e-10 | FALSE |  |  | Ecoinvent | Fett, D., Fraunholz, C., & Schneider, P. (2023). Life cycle greenhouse gas emissions of residential battery storage systems: A German case study. Journal of Industrial Ecology, 27, 182–195. https://doi.org/10.1111/jiec.13365
ANODE EXTRA
Anode current collector | product | in | metal working factory | f5bfce90-cc98-41d4-b49a-e82d57550d38 | metal working factory construction ¦ metal working factory ¦ Cutoff, S | 6f270729-08c0-3026-b6c0-8634d5b1901b | RoW | Number of items | p | 4.6e-10 | FALSE |  |  | Ecoinvent | Fett, D., Fraunholz, C., & Schneider, P. (2023). Life cycle greenhouse gas emissions of residential battery storage systems: A German case study. Journal of Industrial Ecology, 27, 182–195. https://doi.org/10.1111/jiec.13356
Anode paste | product | in | chemical factory | 8cfc44b6-62f0-4485-aad5-d74532cb426f | chemical factory construction ¦ chemical factory ¦ Cutoff, S | 29a54209-2721-37d6-9575-f59da2f7f091 | RoW | Number of items | p | 4e-10 | FALSE |  |  | Ecoinvent | Fett, D., Fraunholz, C., & Schneider, P. (2023). Life cycle greenhouse gas emissions of residential battery storage systems: A German case study. Journal of Industrial Ecology, 27, 182–195. https://doi.org/10.1111/jiec.13364
ELECTROLYTE EXTRA
Ethylene carbonate | product | in | chemical factory | 8cfc44b6-62f0-4485-aad5-d74532cb426f | chemical factory construction ¦ chemical factory ¦ Cutoff, S | 29a54209-2721-37d6-9575-f59da2f7f091 | RoW | Number of items | p | 4e-10 | FALSE |  |  | Ecoinvent |  | Facility
Lithium hexafluorophosphate | product | in | chemical factory | 8cfc44b6-62f0-4485-aad5-d74532cb426f | chemical factory construction ¦ chemical factory ¦ Cutoff, S | 29a54209-2721-37d6-9575-f59da2f7f091 | RoW | Number of items | p | 4e-10 | FALSE |  |  | Ecoinvent |  | Facility
Lithium fluoride | product | in | chemical factory | 8cfc44b6-62f0-4485-aad5-d74532cb426f | chemical factory construction ¦ chemical factory ¦ Cutoff, S | 29a54209-2721-37d6-9575-f59da2f7f091 | RoW | Number of items | p | 4e-10 | FALSE |  |  | Ecoinvent |  | Facility
Phosphorous pentachloride | product | in | chemical factory | 8cfc44b6-62f0-4485-aad5-d74532cb426f | chemical factory construction ¦ chemical factory ¦ Cutoff, S | 29a54209-2721-37d6-9575-f59da2f7f091 | RoW | Number of items | p | 4e-10 | FALSE |  |  | Ecoinvent |  | Facility
Electrolyte | product | in | chemical factory | 8cfc44b6-62f0-4485-aad5-d74532cb426f | chemical factory construction ¦ chemical factory ¦ Cutoff, S | 29a54209-2721-37d6-9575-f59da2f7f091 | RoW | Number of items | p | 4e-10 | FALSE |  |  | Ecoinvent |  | Facility
SEPARATOR EXTRA
Separator | product | in | chemical factory | 8cfc44b6-62f0-4485-aad5-d74532cb426f | chemical factory construction ¦ chemical factory ¦ Cutoff, S | 29a54209-2721-37d6-9575-f59da2f7f091 | RoW | Number of items | p | 4e-10 | FALSE |  |  | Ecoinvent | Fett, D., Fraunholz, C., & Schneider, P. (2023). Life cycle greenhouse gas emissions of residential battery storage systems: A German case study. Journal of Industrial Ecology, 27, 182–195. https://doi.org/10.1111/jiec.13354 | Facility
CELL EXTRA
Tab aluminium | product | in | aluminium casting facility construction | 3ce2f7c0-30bf-48f3-8e31-d9deeb08cb05 | aluminium casting facility construction ¦ aluminium casting facility ¦ Cutoff, S | f46adc9e-8872-3cfc-94c3-9ffe92ef84b9 | RoW | Number of items | p | 1.5e-10 | FALSE |  |  | Ecoinvent | Fett, D., Fraunholz, C., & Schneider, P. (2023). Life cycle greenhouse gas emissions of residential battery storage systems: A German case study. Journal of Industrial Ecology, 27, 182–195. https://doi.org/10.1111/jiec.13374
Tab copper | product | in | metal working factory | f5bfce90-cc98-41d4-b49a-e82d57550d38 | metal working factory construction ¦ metal working factory ¦ Cutoff, S | 6f270729-08c0-3026-b6c0-8634d5b1901b | RoW | Number of items | p | 4.6e-10 | FALSE |  |  | Ecoinvent | Fett, D., Fraunholz, C., & Schneider, P. (2023). Life cycle greenhouse gas emissions of residential battery storage systems: A German case study. Journal of Industrial Ecology, 27, 182–195. https://doi.org/10.1111/jiec.13384 | Facility
Multilayer pouch | product | in | aluminium casting facility | 3ce2f7c0-30bf-48f3-8e31-d9deeb08cb05 | aluminium casting facility construction ¦ aluminium casting facility ¦ Cutoff, S | f46adc9e-8872-3cfc-94c3-9ffe92ef84b9 | RoW | Number of items | p | 7.7e-11 | FALSE |  |  | Ecoinvent | Fett, D., Fraunholz, C., & Schneider, P. (2023). Life cycle greenhouse gas emissions of residential battery storage systems: A German case study. Journal of Industrial Ecology, 27, 182–195. https://doi.org/10.1111/jiec.13401
Multilayer pouch | product | in | plastic processing factory construction | 6a73e410-becb-4f8b-84a5-c2e5cce463de | plastic processing factory construction ¦ plastic processing factory ¦ Cutoff, S | f08b382a-eaf4-3198-a27f-bbac29182c5f | RoW | Number of items | p | 3.5e-10 | FALSE |  |  | Ecoinvent | Fett, D., Fraunholz, C., & Schneider, P. (2023). Life cycle greenhouse gas emissions of residential battery storage systems: A German case study. Journal of Industrial Ecology, 27, 182–195. https://doi.org/10.1111/jiec.13402 | Facility

## recycling
API field | flow name | UUID dataset | Provider UUID | flow property | unit | type | is reference flow | in/out | amount | tech

## lfp_lico
Table S4 Inventory data of the production process of LFP cathode material |  |  |  |  | Jiawei Quan, Siqi Zhao, Duanmei Song, Tianya Wang, Wenzhi He, Guangming Li,
Type |  | Parameter | Amount | Unit | Comparative life cycle assessment of LFP and NCM batteries including the secondary use and different recycling technologies,
Input | Material | Anhydrous iron phosphate | 0.97 | kg | Science of The Total Environment,
|  | Li2CO3（99%） | 0.238 | kg | Volume 819,
|  | Glucose（99%） | 0.0968 | kg | 2022,
|  | N2（99.9%） | 0.217 | kg | 153105,
|  | Deionized water | 0.00305 | m3 | ISSN 0048-9697,
| Energy | Electricity | 0.496 | kWh | https://doi.org/10.1016/j.scitotenv.2022.153105.
|  | Natural gas | 0.52 | m3
Output | Products | LFP cathode material | 1 | kg
| Pollutants | Dust | 0.000292 | kg
|  | Water vapour | 3.18 | kg
|  | N2 | 0.217 | kg
|  | CO2 | 0.17 | kg